## thermoPhysical Properties
Temp K | Temp C | specific heat kJ/kg K | specific heat J/kgK | density kg/m3 | k (w/(mk)) | viscosity (mPa sec) | viscosity (Pa s) |  | Temp (K) | cp (J/kgK) |  | Temp (K) | thermal conductivity (W/mK)
288.15 | 15 | 1.558 | 1558 | 1063.5 | 0.1395 | 5 | 0.005 |  | 250 | 374.1 | -23 | 250 | 406
338.15 | 65 | 1.701 | 1701 | 1023.7 | 0.1315 | 1.58 | 0.00158 | -1.0026 | 298.15 | 385 | 27 | 300 | 401
378.15 | 105 | 1.814 | 1814 | 990.7 | 0.1251 | 0.91 | 0.00091 |  | 350 | 392.6 | 77 | 350 | 396
428.15 | 155 | 1.954 | 1954 | 947.8 | 0.1171 | 0.56 | 0.00056 |  | 400 | 398.6 | 127 | 400 | 393
478.15 | 205 | 2.093 | 2093 | 902.5 | 0.1091 | 0.38 | 0.00038 |  | 500 | 407.7 | 227 | 500 | 386
528.15 | 255 | 2.231 | 2231 | 854 | 0.1011 | 0.27 | 0.00027 |  | 600 | 416.7 | 327 | 600 | 379
578.15 | 305 | 2.373 | 2373 | 801.3 | 0.0931 | 0.2 | 0.0002
628.15 | 355 | 2.527 | 2527 | 742.3 | 0.0851 | 0.16 | 0.00016
678.15 | 405 | 2.725 | 2725 | 672.5 | 0.0771 | 0.12 | 0.00012
let me try dynamic viscosity
[14 empty] | T (K) | mu (decimal error) | mu (no decimal error)
[14 empty] | 300 | 1.1529 | 0.0037564 | 306.9019
[14 empty] | 320 | 1.4079 | 0.0023526
[14 empty] | 340 | 1.7046 | 0.0015546
[14 empty] | 360 | 2.0472 | 0.0011206
[14 empty] | 380 | 2.4407 | 0.00088699
[14 empty] | 400 | 2.8902 | 0.00075061
[14 empty] | 420 | 3.4015 | 0.00065317
[14 empty] | 440 | 3.9808 | 0.00056765
[14 empty] | 460 | 4.6348 | 0.00048691
[14 empty] | 480 | 5.3705 | 0.00041435
[14 empty] | 500 | 6.1957 | 0.00035662
[14 empty] | 520 | 7.1183 | 0.00031858
[14 empty] | 540 | 8.1472 | 0.00030021
[14 empty] | 560 | 9.2915 | 0.0002957
[8 empty] | k | [5 empty] | 580 | 10.5611 | 0.00029468
|  |  | Dynamic Viscosity |  | T(K) |  |  | 0.1376
|  |  | Coefficient | T^n | 300
|  | first term | 4.5662e-17 | 729000000000000
|  | second term | -1.4212e-13 | 2430000000000
|  | third term | 1.8271e-10 | 8100000000
|  | fourth term | -1.2421e-07 | 27000000
|  | fifth term | 4.7124e-05 | 90000
|  | sixth term | -0.0094696 | 300
|  | seventh term | 0.78938 | 1
|  | dynamic viscosity | 0.0037564
|  |  | cp |  | T(K)
|  |  | Coefficient | T^n | 300
|  | first term | 3.2243e-08 | 8100000000
|  | second term | -5.5134e-05 | 27000000
|  | third term | 0.034427 | 90000
|  | fourth term | -6.4879 | 300
|  | fifth term | 1666.5 | 1
|  | Cp (J/kgK) | 1591.1103
|  |  | density |  | T(K)
|  |  | Coefficient | T^n | 300
|  | T^6 | 0 | 729000000000000
|  | T^5 | 0 | 2430000000000
|  | T^4 | 0 | 8100000000
|  | T^3 | -1.7393e-06 | 27000000
|  | T^2 | 0.0017344 | 90000
|  | T | -1.3939 | 300
|  | constant | 1363.278 | 1
|  | density | 1054.2589
|  |  | d(rho)/dT |  | T(K)
|  |  | Coefficient | T^n | 300
|  | T^6 | 0 | 729000000000000
|  | T^5 | 0 | 2430000000000
|  | T^4 | 0 | 8100000000
|  | T^3 | 0 | 27000000
|  | T^2 | -5.2179e-06 | 90000
|  | T | 0.0034688 | 300
|  | constant | -1.3939 | 1
|  | d(rho)/dT | -0.82281
|  | beta | 0.00078047

## heat flux data
Coarse Mesh and wrong thermophysical data (roundoff error) - avgHeat trf coeff method | [5 empty] | CFD - OPENFOAM HOT SPHERE IN OIL | [5 empty] | CFD - OPENFOAM HOT SPHERE IN OIL
# Faces : 360 | [5 empty] | k | D | dynamic viscosity | Cp | density | Beta | Pr
# Area : 2.795956e-03 | [5 empty] | 0.1376 | 0.03 | 0.0037564 | 1591.1103 | 1054.2589 | 0.00078047 | 43.4365
# Scale factor: 1.000000e+00
# Time | areaAverage(T) coarseMesh | areaAverage(heatTransferCoeff(T)) coarseMesh | areaAverage(heatTransferCoeff(T)) CoarseMesh + Roundoff | h (wallHeatFlux Method) CoarseMesh + Roundoff |  | Surf Temperature | Heat Trf Coeff | Nu (Ts) | Pr | Gr | Rayleigh Number | Rayleigh Number | Nu (CFD) | Nu(correlation)
0.5 | 499.5606 | -75.6946 | 75.6946 | 74.8471 | 1.0113 | 499.5606 | 75.6946 | 16.5032 | 43.4365 | 3249452.1967 | 141144918.7227 | 141144918.7227 | 16.5032 | 64.0842
1 | 499.2178 | -75.0494 | 75.0494 | 74.2094 | 1.0113 | 499.2178 | 75.0494 | 16.3625 | 43.4365 | 3243870.3724 | 140902463.6582 | 140902463.6582 | 16.3625 | 64.0576
1.5 | 498.8803 | -74.4213 | 74.4213 | 73.5884 | 1.0113 | 498.8803 | 74.4213 | 16.2256 | 43.4365 | 3238374.8482 | 140663757.1697 | 140663757.1697 | 16.2256 | 64.0313
2 | 498.5459 | -73.8102 | 73.8102 | 72.9843 | 1.0113 | 498.5459 | 73.8102 | 16.0923 | 43.4365 | 3232929.8013 | 140427243.2445 | 140427243.2445 | 16.0923 | 64.0052
2.5 | 498.2143 | -73.216 | 73.216 | 72.3969 | 1.0113 | 498.2143 | 73.216 | 15.9628 | 43.4365 | 3227530.347 | 140192709.6991 | 140192709.6991 | 15.9628 | 63.9793
3 | 497.8856 | -72.6384 | 72.6384 | 71.826 | 1.0113 | 497.8856 | 72.6384 | 15.8369 | 43.4365 | 3222178.1134 | 139960227.2612 | 139960227.2612 | 15.8369 | 63.9535
3.5 | 497.5597 | -72.0774 | 72.0774 | 71.2713 | 1.0113 | 497.5597 | 72.0774 | 15.7146 | 43.4365 | 3216871.4724 | 139729725.2032 | 139729725.2032 | 15.7146 | 63.928
4 | 497.2364 | -71.5327 | 71.5327 | 70.7328 | 1.0113 | 497.2364 | 71.5327 | 15.5958 | 43.4365 | 3211607.1672 | 139501062.0691 | 139501062.0691 | 15.5958 | 63.9027
4.5 | 496.9157 | -71.004 | 71.004 | 70.2102 | 1.0113 | 496.9157 | 71.004 | 15.4805 | 43.4365 | 3206385.198 | 139274237.8592 | 139274237.8592 | 15.4805 | 63.8775
5 | 496.5975 | -70.4911 | 70.4911 | 69.7032 | 1.0113 | 496.5975 | 70.4911 | 15.3687 | 43.4365 | 3201203.9363 | 139049181.8454 | 139049181.8454 | 15.3687 | 63.8525
5.5 | 496.2818 | -69.9938 | 69.9938 | 69.2116 | 1.0113 | 496.2818 | 69.9938 | 15.2603 | 43.4365 | 3196063.3822 | 138825894.0279 | 138825894.0279 | 15.2603 | 63.8276
6 | 495.9685 | -69.5119 | 69.5119 | 68.7351 | 1.0113 | 495.9685 | 69.5119 | 15.1552 | 43.4365 | 3190961.9074 | 138604303.6787 | 138604303.6787 | 15.1552 | 63.8029
6.5 | 495.6575 | -69.045 | 69.045 | 68.2735 | 1.0113 | 495.6575 | 69.045 | 15.0534 | 43.4365 | 3185897.8836 | 138384340.07 | 138384340.07 | 15.0534 | 63.7784
7 | 495.3487 | -68.593 | 68.593 | 67.8266 | 1.0113 | 495.3487 | 68.593 | 14.9549 | 43.4365 | 3180869.6824 | 138165932.474 | 138165932.474 | 14.9549 | 63.754
7.5 | 495.0421 | -68.1555 | 68.1555 | 67.3941 | 1.0113 | 495.0421 | 68.1555 | 14.8595 | 43.4365 | 3175877.3039 | 137949080.8907 | 137949080.8907 | 14.8595 | 63.7298
8 | 494.7376 | -67.7322 | 67.7322 | 66.9756 | 1.0113 | 494.7376 | 67.7322 | 14.7672 | 43.4365 | 3170919.1198 | 137733714.5922 | 137733714.5922 | 14.7672 | 63.7057
8.5 | 494.4352 | -67.3229 | 67.3229 | 66.571 | 1.0113 | 494.4352 | 67.3229 | 14.678 | 43.4365 | 3165995.1301 | 137519833.5785 | 137519833.5785 | 14.678 | 63.6817
9 | 494.1348 | -66.9272 | 66.9272 | 66.1798 | 1.0113 | 494.1348 | 66.9272 | 14.5917 | 43.4365 | 3161103.7065 | 137307367.1218 | 137307367.1218 | 14.5917 | 63.6579
9.5 | 493.8362 | -66.5448 | 66.5448 | 65.8017 | 1.0113 | 493.8362 | 66.5448 | 14.5083 | 43.4365 | 3156241.5923 | 137096173.7663 | 137096173.7663 | 14.5083 | 63.6341
10 | 493.5396 | -66.1753 | 66.1753 | 65.4365 | 1.0113 | 493.5396 | 66.1753 | 14.4278 | 43.4365 | 3151412.0441 | 136886394.9678 | 136886394.9678 | 14.4278 | 63.6106
12 | 492.3702 | -64.8211 | 64.8211 | 64.0975 | 1.0113 | 492.3702 | 64.8211 | 14.1325 | 43.4365 | 3132370.6632 | 136059303.5081 | 136059303.5081 | 14.1325 | 63.5173
14 | 491.2264 | -63.6509 | 63.6509 | 62.9405 | 1.0113 | 491.2264 | 63.6509 | 13.8774 | 43.4365 | 3113746.128 | 135250318.3776 | 135250318.3776 | 13.8774 | 63.4256
16 | 490.1052 | -62.6457 | 62.6457 | 61.9468 | 1.0113 | 490.1052 | 62.6457 | 13.6582 | 43.4365 | 3095489.5894 | 134457317.7409 | 134457317.7409 | 13.6582 | 63.3354
18 | 489.0037 | -61.787 | 61.787 | 61.0977 | 1.0113 | 489.0037 | 61.787 | 13.471 | 43.4365 | 3077553.8265 | 133678250.4903 | 133678250.4903 | 13.471 | 63.2463
20 | 487.9194 | -61.0574 | 61.0574 | 60.3763 | 1.0113 | 487.9194 | 61.0574 | 13.3119 | 43.4365 | 3059898.1319 | 132911348.4296 | 132911348.4296 | 13.3119 | 63.1583
22 | 486.8503 | -60.4412 | 60.4412 | 59.7671 | 1.0113 | 486.8503 | 60.4412 | 13.1776 | 43.4365 | 3042489.9394 | 132155197.0019 | 132155197.0019 | 13.1776 | 63.0711
24 | 485.7944 | -59.9247 | 59.9247 | 59.2563 | 1.0113 | 485.7944 | 59.9247 | 13.065 | 43.4365 | 3025296.6829 | 131408381.6501 | 131408381.6501 | 13.065 | 62.9847
26 | 484.7501 | -59.4953 | 59.4953 | 58.8318 | 1.0113 | 484.7501 | 59.4953 | 12.9714 | 43.4365 | 3008292.3097 | 130669770.7288 | 130669770.7288 | 12.9714 | 62.8988
28 | 483.716 | -59.1422 | 59.1422 | 58.4826 | 1.0113 | 483.716 | 59.1422 | 12.8944 | 43.4365 | 2991454.0234 | 129938374.0481 | 129938374.0481 | 12.8944 | 62.8134
30 | 482.691 | -58.8554 | 58.8554 | 58.199 | 1.0113 | 482.691 | 58.8554 | 12.8318 | 43.4365 | 2974763.9127 | 129213413.6015 | 129213413.6015 | 12.8318 | 62.7284
35 | 480.1612 | -58.3748 | 58.3748 | 57.7238 | 1.0113 | 480.1612 | 58.3748 | 12.7271 | 43.4365 | 2933571.0912 | 127424140.4916 | 127424140.4916 | 12.7271 | 62.5171
40 | 477.6688 | -58.1489 | 58.1489 | 57.5003 | 1.0113 | 477.6688 | 58.1489 | 12.6778 | 43.4365 | 2892987.2553 | 125661319.5969 | 125661319.5969 | 12.6778 | 62.3067
45 | 475.2049 | -58.099 | 58.099 | 57.4509 | 1.0113 | 475.2049 | 58.099 | 12.6669 | 43.4365 | 2852867.4858 | 123918656.1391 | 123918656.1391 | 12.6669 | 62.0965
50 | 472.764 | -58.1704 | 58.1704 | 57.5214 | 1.0113 | 472.764 | 58.1704 | 12.6825 | 43.4365 | 2813122.2261 | 122192260.0864 | 122192260.0864 | 12.6825 | 61.8861
55 | 470.3419 | -58.3267 | 58.3267 | 57.676 | 1.0113 | 470.3419 | 58.3267 | 12.7166 | 43.4365 | 2773683.0875 | 120479160.8693 | 120479160.8693 | 12.7166 | 61.6751
60 | 467.9365 | -58.5434 | 58.5434 | 57.8901 | 1.0113 | 467.9365 | 58.5434 | 12.7638 | 43.4365 | 2734515.8756 | 118777873.2028 | 118777873.2028 | 12.7638 | 61.4633
65 | 465.546 | -58.8028 | 58.8028 | 58.1466 | 1.0113 | 465.546 | 58.8028 | 12.8204 | 43.4365 | 2695591.2808 | 117087123.9857 | 117087123.9857 | 12.8204 | 61.2505
70 | 463.1696 | -59.0895 | 59.0895 | 58.43 | 1.0113 | 463.1696 | 59.0895 | 12.8829 | 43.4365 | 2656896.2769 | 115406347.3953 | 115406347.3953 | 12.8829 | 61.0368
75 | 460.8068 | -59.3873 | 59.3873 | 58.7244 | 1.0113 | 460.8068 | 59.3873 | 12.9478 | 43.4365 | 2618422.7223 | 113735189.7922 | 113735189.7922 | 12.9478 | 60.8219
80 | 458.4582 | -59.6797 | 59.6797 | 59.0135 | 1.0113 | 458.4582 | 59.6797 | 13.0116 | 43.4365 | 2580180.3867 | 112074075.5437 | 112074075.5437 | 13.0116 | 60.6059
85 | 456.1248 | -59.9524 | 59.9524 | 59.283 | 1.0113 | 456.1248 | 59.9524 | 13.071 | 43.4365 | 2542185.5533 | 110423711.9281 | 110423711.9281 | 13.071 | 60.3889
90 | 453.8077 | -60.1953 | 60.1953 | 59.5232 | 1.0113 | 453.8077 | 60.1953 | 13.124 | 43.4365 | 2504456.1333 | 108784876.9518 | 108784876.9518 | 13.124 | 60.1711
95 | 451.5087 | -60.405 | 60.405 | 59.7306 | 1.0113 | 451.5087 | 60.405 | 13.1697 | 43.4365 | 2467021.4363 | 107158843.716 | 107158843.716 | 13.1697 | 59.9525
100 | 449.2292 | -60.5835 | 60.5835 | 59.907 | 1.0113 | 449.2292 | 60.5835 | 13.2086 | 43.4365 | 2429904.2584 | 105546602.4107 | 105546602.4107 | 13.2086 | 59.7333
105 | 446.9705 | -60.7364 | 60.7364 | 60.0583 | 1.0113 | 446.9705 | 60.7364 | 13.242 | 43.4365 | 2393125.7677 | 103949072.4979 | 103949072.4979 | 13.242 | 59.5136
110 | 444.7337 | -60.8713 | 60.8713 | 60.1916 | 1.0113 | 444.7337 | 60.8713 | 13.2714 | 43.4365 | 2356703.8754 | 102367031.9839 | 102367031.9839 | 13.2714 | 59.2935
115 | 442.5194 | -60.9954 | 60.9954 | 60.3143 | 1.0113 | 442.5194 | 60.9954 | 13.2984 | 43.4365 | 2320648.3515 | 100800905.2358 | 100800905.2358 | 13.2984 | 59.0731
120 | 440.328 | -61.1145 | 61.1145 | 60.4322 | 1.0113 | 440.328 | 61.1145 | 13.3244 | 43.4365 | 2284965.709 | 99250975.165 | 99250975.165 | 13.3244 | 58.8524
125 | 438.1596 | -61.2324 | 61.2324 | 60.5487 | 1.0113 | 438.1596 | 61.2324 | 13.3501 | 43.4365 | 2249657.5763 | 97717312.4993 | 97717312.4993 | 13.3501 | 58.6315
130 | 436.0145 | -61.3508 | 61.3508 | 60.6657 | 1.0113 | 436.0145 | 61.3508 | 13.3759 | 43.4365 | 2214728.8383 | 96200129.4224 | 96200129.4224 | 13.3759 | 58.4104
135 | 433.8927 | -61.4698 | 61.4698 | 60.7834 | 1.0113 | 433.8927 | 61.4698 | 13.4018 | 43.4365 | 2180179.4951 | 94699425.9341 | 94699425.9341 | 13.4018 | 58.1891
140 | 431.7942 | -61.5889 | 61.5889 | 60.9012 | 1.0113 | 431.7942 | 61.5889 | 13.4278 | 43.4365 | 2146009.5465 | 93215202.0345 | 93215202.0345 | 13.4278 | 57.9676
145 | 429.7192 | -61.7073 | 61.7073 | 61.0183 | 1.0113 | 429.7192 | 61.7073 | 13.4536 | 43.4365 | 2112222.2493 | 91747599.1793 | 91747599.1793 | 13.4536 | 57.746
150 | 427.6675 | -61.8242 | 61.8242 | 61.1339 | 1.0113 | 427.6675 | 61.8242 | 13.4791 | 43.4365 | 2078814.3468 | 90296475.9127 | 90296475.9127 | 13.4791 | 57.5243
155 | 425.6395 | -61.939 | 61.939 | 61.2474 | 1.0113 | 425.6395 | 61.939 | 13.5041 | 43.4365 | 2045792.3522 | 88862115.1463 | 88862115.1463 | 13.5041 | 57.3024
160 | 423.6351 | -62.0511 | 62.0511 | 61.3583 | 1.0113 | 423.6351 | 62.0511 | 13.5286 | 43.4365 | 2013154.6372 | 87444446.152 | 87444446.152 | 13.5286 | 57.0805
165 | 421.6545 | -62.1604 | 62.1604 | 61.4664 | 1.0113 | 421.6545 | 62.1604 | 13.5524 | 43.4365 | 1980904.4584 | 86043610.3858 | 86043610.3858 | 13.5524 | 56.8586
170 | 419.6977 | -62.2667 | 62.2667 | 61.5715 | 1.0113 | 419.6977 | 62.2667 | 13.5756 | 43.4365 | 1949041.8159 | 84659607.8474 | 84659607.8474 | 13.5756 | 56.6367
175 | 417.7647 | -62.3699 | 62.3699 | 61.6735 | 1.0113 | 417.7647 | 62.3699 | 13.5981 | 43.4365 | 1917566.7096 | 83292438.537 | 83292438.537 | 13.5981 | 56.4147
180 | 415.8558 | -62.47 | 62.47 | 61.7725 | 1.0113 | 415.8558 | 62.47 | 13.6199 | 43.4365 | 1886484.0245 | 81942314.638 | 81942314.638 | 13.6199 | 56.1929
185 | 413.9707 | -62.5671 | 62.5671 | 61.8685 | 1.0113 | 413.9707 | 62.5671 | 13.6411 | 43.4365 | 1855788.8756 | 80609023.967 | 80609023.967 | 13.6411 | 55.9711
190 | 412.1097 | -62.6611 | 62.6611 | 61.9615 | 1.0113 | 412.1097 | 62.6611 | 13.6616 | 43.4365 | 1825486.1478 | 79292778.7074 | 79292778.7074 | 13.6616 | 55.7494
195 | 410.2726 | -62.752 | 62.752 | 62.0514 | 1.0113 | 410.2726 | 62.752 | 13.6814 | 43.4365 | 1795572.5845 | 77993437.4037 | 77993437.4037 | 13.6814 | 55.5278
200 | 408.4595 | -62.8399 | 62.8399 | 62.1382 | 1.0113 | 408.4595 | 62.8399 | 13.7006 | 43.4365 | 1766049.8141 | 76711070.7835 | 76711070.7835 | 13.7006 | 55.3064
205 | 406.6703 | -62.9245 | 62.9245 | 62.222 | 1.0113 | 406.6703 | 62.9245 | 13.719 | 43.4365 | 1736916.2082 | 75445608.1192 | 75445608.1192 | 13.719 | 55.0852
210 | 404.905 | -63.006 | 63.006 | 62.3026 | 1.0113 | 404.905 | 63.006 | 13.7368 | 43.4365 | 1708171.7669 | 74197049.4106 | 74197049.4106 | 13.7368 | 54.8642
215 | 403.1636 | -63.0844 | 63.0844 | 62.38 | 1.0113 | 403.1636 | 63.0844 | 13.7539 | 43.4365 | 1679816.49 | 72965394.6578 | 72965394.6578 | 13.7539 | 54.6434
220 | 401.446 | -63.1594 | 63.1594 | 62.4543 | 1.0113 | 401.446 | 63.1594 | 13.7702 | 43.4365 | 1651848.7495 | 71750573.1329 | 71750573.1329 | 13.7702 | 54.4229
225 | 399.7521 | -63.2312 | 63.2312 | 62.5252 | 1.0113 | 399.7521 | 63.2312 | 13.7859 | 43.4365 | 1624266.9168 | 70552514.1081 | 70552514.1081 | 13.7859 | 54.2027
230 | 398.0819 | -63.2997 | 63.2997 | 62.5929 | 1.0113 | 398.0819 | 63.2997 | 13.8008 | 43.4365 | 1597070.992 | 69371217.5834 | 69371217.5834 | 13.8008 | 53.9828
235 | 396.4352 | -63.3647 | 63.3647 | 62.6572 | 1.0113 | 396.4352 | 63.3647 | 13.815 | 43.4365 | 1570257.7186 | 68206542.103 | 68206542.103 | 13.815 | 53.7632
240 | 394.8119 | -63.4264 | 63.4264 | 62.7183 | 1.0113 | 394.8119 | 63.4264 | 13.8284 | 43.4365 | 1543825.4682 | 67058416.9392 | 67058416.9392 | 13.8284 | 53.544
245 | 393.2121 | -63.4848 | 63.4848 | 62.7759 | 1.0113 | 393.2121 | 63.4848 | 13.8412 | 43.4365 | 1517775.8691 | 65926912.8198 | 65926912.8198 | 13.8412 | 53.3252
250 | 391.6354 | -63.5397 | 63.5397 | 62.8303 | 1.0113 | 391.6354 | 63.5397 | 13.8531 | 43.4365 | 1492102.4081 | 64811746.8334 | 64811746.8334 | 13.8531 | 53.1068
255 | 390.0819 | -63.5912 | 63.5912 | 62.8812 | 1.0113 | 390.0819 | 63.5912 | 13.8644 | 43.4365 | 1466806.7136 | 63712989.7078 | 63712989.7078 | 13.8644 | 52.8888
260 | 388.5513 | -63.6392 | 63.6392 | 62.9287 | 1.0113 | 388.5513 | 63.6392 | 13.8748 | 43.4365 | 1441883.9005 | 62630429.2595 | 62630429.2595 | 13.8748 | 52.6712
265 | 387.0435 | -63.6838 | 63.6838 | 62.9728 | 1.0113 | 387.0435 | 63.6838 | 13.8845 | 43.4365 | 1417332.3406 | 61563994.7607 | 61563994.7607 | 13.8845 | 52.4541
270 | 385.5584 | -63.7249 | 63.7249 | 63.0134 | 1.0113 | 385.5584 | 63.7249 | 13.8935 | 43.4365 | 1393150.4056 | 60513615.4834 | 60513615.4834 | 13.8935 | 52.2375
275 | 384.0958 | -63.7625 | 63.7625 | 63.0507 | 1.0113 | 384.0958 | 63.7625 | 13.9017 | 43.4365 | 1369334.8389 | 59479149.9721 | 59479149.9721 | 13.9017 | 52.0214
280 | 382.6556 | -63.7967 | 63.7967 | 63.0845 | 1.0113 | 382.6556 | 63.7967 | 13.9092 | 43.4365 | 1345884.0121 | 58460527.4988 | 58460527.4988 | 13.9092 | 51.8059
285 | 381.2376 | -63.8274 | 63.8274 | 63.1148 | 1.0113 | 381.2376 | 63.8274 | 13.9159 | 43.4365 | 1322794.6688 | 57457606.6078 | 57457606.6078 | 13.9159 | 51.5909
290 | 379.8415 | -63.8546 | 63.8546 | 63.1417 | 1.0113 | 379.8415 | 63.8546 | 13.9218 | 43.4365 | 1300061.9239 | 56470175.1157 | 56470175.1157 | 13.9218 | 51.3764
295 | 378.4673 | -63.8783 | 63.8783 | 63.1651 | 1.0113 | 378.4673 | 63.8783 | 13.9269 | 43.4365 | 1277685.7774 | 55498233.0224 | 55498233.0224 | 13.9269 | 51.1626
300 | 377.1146 | -63.8984 | 63.8984 | 63.1851 | 1.0113 | 377.1146 | 63.8984 | 13.9313 | 43.4365 | 1255659.7162 | 54541497.4165 | 54541497.4165 | 13.9313 | 50.9493
305 | 375.7835 | -63.9151 | 63.9151 | 63.2016 | 1.0113 | 375.7835 | 63.9151 | 13.935 | 43.4365 | 1233985.3686 | 53600039.0258 | 53600039.0258 | 13.935 | 50.7367
310 | 374.4736 | -63.9283 | 63.9283 | 63.2146 | 1.0113 | 374.4736 | 63.9283 | 13.9379 | 43.4365 | 1212656.2213 | 52673574.9391 | 52673574.9391 | 13.9379 | 50.5247
315 | 373.1847 | -63.938 | 63.938 | 63.2242 | 1.0113 | 373.1847 | 63.938 | 13.94 | 43.4365 | 1191669.0177 | 51761963.7005 | 51761963.7005 | 13.94 | 50.3134
320 | 371.9166 | -63.9442 | 63.9442 | 63.2304 | 1.0113 | 371.9166 | 63.9442 | 13.9413 | 43.4365 | 1171020.5013 | 50865063.8543 | 50865063.8543 | 13.9413 | 50.1028
325 | 370.6692 | -63.947 | 63.947 | 63.2331 | 1.0113 | 370.6692 | 63.947 | 13.9419 | 43.4365 | 1150709.0437 | 49982804.6728 | 49982804.6728 | 13.9419 | 49.8928
330 | 369.4421 | -63.9462 | 63.9462 | 63.2324 | 1.0113 | 369.4421 | 63.9462 | 13.9418 | 43.4365 | 1130728.1317 | 49114903.2446 | 49114903.2446 | 13.9418 | 49.6835
335 | 368.2353 | -63.942 | 63.942 | 63.2282 | 1.0113 | 368.2353 | 63.942 | 13.9408 | 43.4365 | 1111077.7653 | 48261359.5696 | 48261359.5696 | 13.9408 | 49.475
340 | 367.0483 | -63.9343 | 63.9343 | 63.2207 | 1.0113 | 367.0483 | 63.9343 | 13.9392 | 43.4365 | 1091749.8029 | 47421820.0085 | 47421820.0085 | 13.9392 | 49.2672
345 | 365.8812 | -63.9232 | 63.9232 | 63.2096 | 1.0113 | 365.8812 | 63.9232 | 13.9367 | 43.4365 | 1072745.873 | 46596355.2893 | 46596355.2893 | 13.9367 | 49.0601
350 | 364.7336 | -63.9086 | 63.9086 | 63.1952 | 1.0113 | 364.7336 | 63.9086 | 13.9336 | 43.4365 | 1054059.4623 | 45784682.5006 | 45784682.5006 | 13.9336 | 48.8538
355 | 363.6052 | -63.8907 | 63.8907 | 63.1775 | 1.0113 | 363.6052 | 63.8907 | 13.9296 | 43.4365 | 1035685.6858 | 44986589.4587 | 44986589.4587 | 13.9296 | 48.6483
360 | 362.496 | -63.8693 | 63.8693 | 63.1563 | 1.0113 | 362.496 | 63.8693 | 13.925 | 43.4365 | 1017624.5436 | 44202076.1638 | 44202076.1638 | 13.925 | 48.4436
365 | 361.4055 | -63.8446 | 63.8446 | 63.132 | 1.0113 | 361.4055 | 63.8446 | 13.9196 | 43.4365 | 999867.8941 | 43430788.9765 | 43430788.9765 | 13.9196 | 48.2396
370 | 360.3336 | -63.8165 | 63.8165 | 63.1043 | 1.0113 | 360.3336 | 63.8165 | 13.9135 | 43.4365 | 982414.1091 | 42672657.169 | 42672657.169 | 13.9135 | 48.0365
375 | 359.2802 | -63.7852 | 63.7852 | 63.0732 | 1.0113 | 359.2802 | 63.7852 | 13.9067 | 43.4365 | 965261.5602 | 41927610.0135 | 41927610.0135 | 13.9067 | 47.8342
380 | 358.2448 | -63.7505 | 63.7505 | 63.0389 | 1.0113 | 358.2448 | 63.7505 | 13.8991 | 43.4365 | 948402.106 | 41195293.8707 | 41195293.8707 | 13.8991 | 47.6328
385 | 357.2273 | -63.7125 | 63.7125 | 63.0014 | 1.0113 | 357.2273 | 63.7125 | 13.8908 | 43.4365 | 931834.118 | 40475638.0128 | 40475638.0128 | 13.8908 | 47.4322
390 | 356.2274 | -63.6713 | 63.6713 | 62.9607 | 1.0113 | 356.2274 | 63.6713 | 13.8818 | 43.4365 | 915552.7115 | 39768430.2562 | 39768430.2562 | 13.8818 | 47.2324
395 | 355.245 | -63.627 | 63.627 | 62.9169 | 1.0113 | 355.245 | 63.627 | 13.8722 | 43.4365 | 899556.2581 | 39073599.8731 | 39073599.8731 | 13.8722 | 47.0335
400 | 354.2798 | -63.5794 | 63.5794 | 62.8698 | 1.0113 | 354.2798 | 63.5794 | 13.8618 | 43.4365 | 883839.8729 | 38390934.6799 | 38390934.6799 | 13.8618 | 46.8355
405 | 353.3315 | -63.5287 | 63.5287 | 62.8197 | 1.0113 | 353.3315 | 63.5287 | 13.8507 | 43.4365 | 868398.671 | 37720222.4931 | 37720222.4931 | 13.8507 | 46.6384
410 | 352.3999 | -63.4749 | 63.4749 | 62.7665 | 1.0113 | 352.3999 | 63.4749 | 13.839 | 43.4365 | 853229.3958 | 37061321.857 | 37061321.857 | 13.839 | 46.4422
415 | 351.4848 | -63.418 | 63.418 | 62.7102 | 1.0113 | 351.4848 | 63.418 | 13.8266 | 43.4365 | 838328.7906 | 36414091.3159 | 36414091.3159 | 13.8266 | 46.2469
420 | 350.5859 | -63.358 | 63.358 | 62.6509 | 1.0113 | 350.5859 | 63.358 | 13.8135 | 43.4365 | 823691.9707 | 35778318.6862 | 35778318.6862 | 13.8135 | 46.0524
425 | 349.703 | -63.2951 | 63.2951 | 62.5887 | 1.0113 | 349.703 | 63.2951 | 13.7998 | 43.4365 | 809315.6792 | 35153862.5123 | 35153862.5123 | 13.7998 | 45.859
430 | 348.8358 | -63.2291 | 63.2291 | 62.5235 | 1.0113 | 348.8358 | 63.2291 | 13.7854 | 43.4365 | 795195.0314 | 34540510.6106 | 34540510.6106 | 13.7854 | 45.6664
435 | 347.9842 | -63.1602 | 63.1602 | 62.4553 | 1.0113 | 347.9842 | 63.1602 | 13.7704 | 43.4365 | 781328.399 | 33938192.2532 | 33938192.2532 | 13.7704 | 45.4748
440 | 347.1478 | -63.0884 | 63.0884 | 62.3844 | 1.0113 | 347.1478 | 63.0884 | 13.7547 | 43.4365 | 767709.2687 | 33346624.5289 | 33346624.5289 | 13.7547 | 45.2841
445 | 346.3265 | -63.0137 | 63.0137 | 62.3106 | 1.0113 | 346.3265 | 63.0137 | 13.7385 | 43.4365 | 754336.0122 | 32765736.7096 | 32765736.7096 | 13.7385 | 45.0943
450 | 345.5201 | -62.9363 | 62.9363 | 62.2339 | 1.0113 | 345.5201 | 62.9363 | 13.7216 | 43.4365 | 741205.3729 | 32195387.3397 | 32195387.3397 | 13.7216 | 44.9055
455 | 344.7282 | -62.856 | 62.856 | 62.1546 | 1.0113 | 344.7282 | 62.856 | 13.7041 | 43.4365 | 728310.8376 | 31635293.5079 | 31635293.5079 | 13.7041 | 44.7177
460 | 343.9507 | -62.773 | 62.773 | 62.0725 | 1.0113 | 343.9507 | 62.773 | 13.686 | 43.4365 | 715650.7781 | 31085384.4862 | 31085384.4862 | 13.686 | 44.5309
465 | 343.1873 | -62.6873 | 62.6873 | 61.9878 | 1.0113 | 343.1873 | 62.6873 | 13.6673 | 43.4365 | 703220.3093 | 30545448.0912 | 30545448.0912 | 13.6673 | 44.345
470 | 342.4378 | -62.5989 | 62.5989 | 61.9005 | 1.0113 | 342.4378 | 62.5989 | 13.648 | 43.4365 | 691016.1747 | 30015342.8671 | 30015342.8671 | 13.648 | 44.16
475 | 341.7021 | -62.508 | 62.508 | 61.8104 | 1.0113 | 341.7021 | 62.508 | 13.6282 | 43.4365 | 679036.746 | 29494998.0861 | 29494998.0861 | 13.6282 | 43.9761
480 | 340.9797 | -62.4144 | 62.4144 | 61.718 | 1.0113 | 340.9797 | 62.4144 | 13.6078 | 43.4365 | 667273.8817 | 28984060.109 | 28984060.109 | 13.6078 | 43.7931
485 | 340.2707 | -62.3183 | 62.3183 | 61.6229 | 1.0113 | 340.2707 | 62.3183 | 13.5868 | 43.4365 | 655729.21 | 28482599.6635 | 28482599.6635 | 13.5868 | 43.6112
490 | 339.5746 | -62.2197 | 62.2197 | 61.5255 | 1.0113 | 339.5746 | 62.2197 | 13.5653 | 43.4365 | 644394.5894 | 27990263.1105 | 27990263.1105 | 13.5653 | 43.4302
495 | 338.8913 | -62.1187 | 62.1187 | 61.4256 | 1.0113 | 338.8913 | 62.1187 | 13.5433 | 43.4365 | 633268.3918 | 27506979.722 | 27506979.722 | 13.5433 | 43.2502
500 | 338.2207 | -62.0152 | 62.0152 | 61.3232 | 1.0113 | 338.2207 | 62.0152 | 13.5208 | 43.4365 | 622348.9886 | 27032678.7704 | 27032678.7704 | 13.5208 | 43.0712
505 | 337.5624 | -61.9094 | 61.9094 | 61.2186 | 1.0113 | 337.5624 | 61.9094 | 13.4977 | 43.4365 | 611629.8668 | 26567077.3441 | 26567077.3441 | 13.4977 | 42.8932
510 | 336.9163 | -61.8013 | 61.8013 | 61.1117 | 1.0113 | 336.9163 | 61.8013 | 13.4741 | 43.4365 | 601109.398 | 26110104.7153 | 26110104.7153 | 13.4741 | 42.7162
515 | 336.2821 | -61.6909 | 61.6909 | 61.0026 | 1.0113 | 336.2821 | 61.6909 | 13.45 | 43.4365 | 590782.6973 | 25661548.7004 | 25661548.7004 | 13.45 | 42.5402
520 | 335.6597 | -61.5783 | 61.5783 | 60.8913 | 1.0113 | 335.6597 | 61.5783 | 13.4255 | 43.4365 | 580648.1365 | 25221338.5717 | 25221338.5717 | 13.4255 | 42.3652
525 | 335.0489 | -61.4635 | 61.4635 | 60.7777 | 1.0113 | 335.0489 | 61.4635 | 13.4005 | 43.4365 | 570702.4588 | 24789332.8734 | 24789332.8734 | 13.4005 | 42.1912
530 | 334.4494 | -61.3466 | 61.3466 | 60.6621 | 1.0113 | 334.4494 | 61.3466 | 13.375 | 43.4365 | 560940.7794 | 24365319.422 | 24365319.422 | 13.375 | 42.0182
535 | 333.861 | -61.2276 | 61.2276 | 60.5446 | 1.0113 | 333.861 | 61.2276 | 13.349 | 43.4365 | 551359.8417 | 23949156.7617 | 23949156.7617 | 13.349 | 41.8463
540 | 333.2836 | -61.1065 | 61.1065 | 60.4249 | 1.0113 | 333.2836 | 61.1065 | 13.3226 | 43.4365 | 541958.0174 | 23540774.1648 | 23540774.1648 | 13.3226 | 41.6753
545 | 332.717 | -60.9835 | 60.9835 | 60.3031 | 1.0113 | 332.717 | 60.9835 | 13.2958 | 43.4365 | 532732.0499 | 23140030.1755 | 23140030.1755 | 13.2958 | 41.5054
550 | 332.1609 | -60.8585 | 60.8585 | 60.1796 | 1.0113 | 332.1609 | 60.8585 | 13.2686 | 43.4365 | 523677.0543 | 22746712.6103 | 22746712.6103 | 13.2686 | 41.3364
555 | 331.6152 | -60.7315 | 60.7315 | 60.0541 | 1.0113 | 331.6152 | 60.7315 | 13.2409 | 43.4365 | 514791.4022 | 22360750.7414 | 22360750.7414 | 13.2409 | 41.1685
560 | 331.0797 | -60.6027 | 60.6027 | 59.9267 | 1.0113 | 331.0797 | 60.6027 | 13.2128 | 43.4365 | 506071.837 | 21982003.113 | 21982003.113 | 13.2128 | 41.0015
565 | 330.5542 | -60.472 | 60.472 | 59.7975 | 1.0113 | 330.5542 | 60.472 | 13.1843 | 43.4365 | 497515.1022 | 21610328.2694 | 21610328.2694 | 13.1843 | 40.8356
570 | 330.0385 | -60.3395 | 60.3395 | 59.6665 | 1.0113 | 330.0385 | 60.3395 | 13.1554 | 43.4365 | 489117.9412 | 21245584.755 | 21245584.755 | 13.1554 | 40.6707
575 | 329.5325 | -60.2053 | 60.2053 | 59.5338 | 1.0113 | 329.5325 | 60.2053 | 13.1262 | 43.4365 | 480878.7256 | 20887701.8418 | 20887701.8418 | 13.1262 | 40.5068
580 | 329.036 | -60.0694 | 60.0694 | 59.3993 | 1.0113 | 329.036 | 60.0694 | 13.0965 | 43.4365 | 472794.1988 | 20536538.0743 | 20536538.0743 | 13.0965 | 40.3439
585 | 328.5487 | -59.9318 | 59.9318 | 59.2634 | 1.0113 | 328.5487 | 59.9318 | 13.0665 | 43.4365 | 464859.4759 | 20191881.2688 | 20191881.2688 | 13.0665 | 40.182
590 | 328.0706 | -59.7927 | 59.7927 | 59.1258 | 1.0113 | 328.0706 | 59.7927 | 13.0362 | 43.4365 | 457074.557 | 19853731.4254 | 19853731.4254 | 13.0362 | 40.0212
595 | 327.6014 | -59.6519 | 59.6519 | 58.9866 | 1.0113 | 327.6014 | 59.6519 | 13.0055 | 43.4365 | 449434.557 | 19521876.3605 | 19521876.3605 | 13.0055 | 39.8613
600 | 327.1411 | -59.5096 | 59.5096 | 58.8458 | 1.0113 | 327.1411 | 59.5096 | 12.9745 | 43.4365 | 441939.4761 | 19196316.0741 | 19196316.0741 | 12.9745 | 39.7024
605 | 326.6893 | -59.3658 | 59.3658 | 58.7037 | 1.0113 | 326.6893 | 59.3658 | 12.9431 | 43.4365 | 434582.801 | 18876767.6549 | 18876767.6549 | 12.9431 | 39.5446
610 | 326.246 | -59.2206 | 59.2206 | 58.5601 | 1.0113 | 326.246 | 59.2206 | 12.9115 | 43.4365 | 427364.5317 | 18563231.1027 | 18563231.1027 | 12.9115 | 39.3877
615 | 325.811 | -59.0739 | 59.0739 | 58.4152 | 1.0113 | 325.811 | 59.0739 | 12.8795 | 43.4365 | 420281.4115 | 18255564.962 | 18255564.962 | 12.8795 | 39.2318
620 | 325.3842 | -58.9259 | 58.9259 | 58.2688 | 1.0113 | 325.3842 | 58.9259 | 12.8472 | 43.4365 | 413331.8123 | 17953698.5048 | 17953698.5048 | 12.8472 | 39.0769
625 | 324.9654 | -58.7766 | 58.7766 | 58.121 | 1.0113 | 324.9654 | 58.7766 | 12.8147 | 43.4365 | 406512.4773 | 17657490.2755 | 17657490.2755 | 12.8147 | 38.923
630 | 324.5544 | -58.6259 | 58.6259 | 57.9721 | 1.0113 | 324.5544 | 58.6259 | 12.7818 | 43.4365 | 399820.15 | 17366798.8184 | 17366798.8184 | 12.7818 | 38.7701
635 | 324.1511 | -58.474 | 58.474 | 57.8219 | 1.0113 | 324.1511 | 58.474 | 12.7487 | 43.4365 | 393253.202 | 17081553.4056 | 17081553.4056 | 12.7487 | 38.6182
640 | 323.7554 | -58.3209 | 58.3209 | 57.6704 | 1.0113 | 323.7554 | 58.3209 | 12.7153 | 43.4365 | 386810.0052 | 16801683.3094 | 16801683.3094 | 12.7153 | 38.4673
645 | 323.367 | -58.1666 | 58.1666 | 57.518 | 1.0113 | 323.367 | 58.1666 | 12.6817 | 43.4365 | 380485.6744 | 16526976.346 | 16526976.346 | 12.6817 | 38.3173
650 | 322.9859 | -58.0112 | 58.0112 | 57.3643 | 1.0113 | 322.9859 | 58.0112 | 12.6478 | 43.4365 | 374280.2099 | 16257432.5156 | 16257432.5156 | 12.6478 | 38.1683
655 | 322.612 | -57.8546 | 57.8546 | 57.2094 | 1.0113 | 322.612 | 57.8546 | 12.6137 | 43.4365 | 368191.9832 | 15992981.0902 | 15992981.0902 | 12.6137 | 38.0203
660 | 322.245 | -57.697 | 57.697 | 57.0536 | 1.0113 | 322.245 | 57.697 | 12.5793 | 43.4365 | 362216.1094 | 15733409.8865 | 15733409.8865 | 12.5793 | 37.8733
665 | 321.8849 | -57.5384 | 57.5384 | 56.8967 | 1.0113 | 321.8849 | 57.5384 | 12.5447 | 43.4365 | 356352.5885 | 15478718.9042 | 15478718.9042 | 12.5447 | 37.7272
670 | 321.5315 | -57.3787 | 57.3787 | 56.7389 | 1.0113 | 321.5315 | 57.3787 | 12.5099 | 43.4365 | 350598.164 | 15228766.6878 | 15228766.6878 | 12.5099 | 37.5821
675 | 321.1847 | -57.2182 | 57.2182 | 56.5802 | 1.0113 | 321.1847 | 57.2182 | 12.4749 | 43.4365 | 344951.2076 | 14983482.5094 | 14983482.5094 | 12.4749 | 37.4379
680 | 320.8444 | -57.0567 | 57.0567 | 56.4204 | 1.0113 | 320.8444 | 57.0567 | 12.4397 | 43.4365 | 339410.0908 | 14742795.6411 | 14742795.6411 | 12.4397 | 37.2947
685 | 320.5104 | -56.8943 | 56.8943 | 56.2598 | 1.0113 | 320.5104 | 56.8943 | 12.4043 | 43.4365 | 333971.5572 | 14506564.6273 | 14506564.6273 | 12.4043 | 37.1525
690 | 320.1826 | -56.7311 | 56.7311 | 56.0985 | 1.0113 | 320.1826 | 56.7311 | 12.3687 | 43.4365 | 328633.9784 | 14274718.7401 | 14274718.7401 | 12.3687 | 37.0112
695 | 319.8609 | -56.5671 | 56.5671 | 55.9364 | 1.0113 | 319.8609 | 56.5671 | 12.3329 | 43.4365 | 323395.7261 | 14047187.2517 | 14047187.2517 | 12.3329 | 36.8708
700 | 319.5452 | -56.4023 | 56.4023 | 55.7734 | 1.0113 | 319.5452 | 56.4023 | 12.297 | 43.4365 | 318255.172 | 13823899.4341 | 13823899.4341 | 12.297 | 36.7314
705 | 319.2353 | -56.2367 | 56.2367 | 55.6098 | 1.0113 | 319.2353 | 56.2367 | 12.2609 | 43.4365 | 313209.0595 | 13604713.8318 | 13604713.8318 | 12.2609 | 36.5929
710 | 318.9312 | -56.0704 | 56.0704 | 55.4453 | 1.0113 | 318.9312 | 56.0704 | 12.2247 | 43.4365 | 308257.3886 | 13389630.4447 | 13389630.4447 | 12.2247 | 36.4554
715 | 318.6328 | -55.9034 | 55.9034 | 55.2801 | 1.0113 | 318.6328 | 55.9034 | 12.1883 | 43.4365 | 303398.531 | 13178578.5449 | 13178578.5449 | 12.1883 | 36.3188
720 | 318.3398 | -55.7358 | 55.7358 | 55.1145 | 1.0113 | 318.3398 | 55.7358 | 12.1517 | 43.4365 | 298627.6018 | 12971345.949 | 12971345.949 | 12.1517 | 36.1831
725 | 318.0523 | -55.5676 | 55.5676 | 54.948 | 1.0113 | 318.0523 | 55.5676 | 12.115 | 43.4365 | 293946.2293 | 12768003.3847 | 12768003.3847 | 12.115 | 36.0483
730 | 317.77 | -55.3988 | 55.3988 | 54.7813 | 1.0113 | 317.77 | 55.3988 | 12.0782 | 43.4365 | 289349.5286 | 12568338.6686 | 12568338.6686 | 12.0782 | 35.9144
735 | 317.493 | -55.2294 | 55.2294 | 54.6137 | 1.0113 | 317.493 | 55.2294 | 12.0413 | 43.4365 | 284839.128 | 12372422.5284 | 12372422.5284 | 12.0413 | 35.7815
740 | 317.2211 | -55.0594 | 55.0594 | 54.4456 | 1.0113 | 317.2211 | 55.0594 | 12.0042 | 43.4365 | 280411.7708 | 12180113.5085 | 12180113.5085 | 12.0042 | 35.6494
745 | 316.9542 | -54.889 | 54.889 | 54.277 | 1.0113 | 316.9542 | 54.889 | 11.9671 | 43.4365 | 276065.8288 | 11991340.881 | 11991340.881 | 11.9671 | 35.5183
750 | 316.6922 | -54.7181 | 54.7181 | 54.108 | 1.0113 | 316.6922 | 54.7181 | 11.9298 | 43.4365 | 271799.6737 | 11806033.918 | 11806033.918 | 11.9298 | 35.388
755 | 316.4349 | -54.5468 | 54.5468 | 53.9388 | 1.0113 | 316.4349 | 54.5468 | 11.8925 | 43.4365 | 267610.0488 | 11624051.164 | 11624051.164 | 11.8925 | 35.2586
760 | 316.1825 | -54.375 | 54.375 | 53.7687 | 1.0113 | 316.1825 | 54.375 | 11.855 | 43.4365 | 263500.2108 | 11445534.0745 | 11445534.0745 | 11.855 | 35.1302
765 | 315.9346 | -54.2028 | 54.2028 | 53.5985 | 1.0113 | 315.9346 | 54.2028 | 11.8175 | 43.4365 | 259463.6465 | 11270199.7382 | 11270199.7382 | 11.8175 | 35.0026
770 | 315.6912 | -54.0303 | 54.0303 | 53.4281 | 1.0113 | 315.6912 | 54.0303 | 11.7799 | 43.4365 | 255500.3558 | 11098048.1551 | 11098048.1551 | 11.7799 | 34.8758
775 | 315.4523 | -53.8575 | 53.8575 | 53.2571 | 1.0113 | 315.4523 | 53.8575 | 11.7422 | 43.4365 | 251610.3388 | 10929079.3252 | 10929079.3252 | 11.7422 | 34.75
780 | 315.2177 | -53.6843 | 53.6843 | 53.086 | 1.0113 | 315.2177 | 53.6843 | 11.7044 | 43.4365 | 247790.3388 | 10763151.7927 | 10763151.7927 | 11.7044 | 34.625
785 | 314.9875 | -53.5108 | 53.5108 | 52.9142 | 1.0113 | 314.9875 | 53.5108 | 11.6666 | 43.4365 | 244041.9842 | 10600336.2856 | 10600336.2856 | 11.6666 | 34.5009
790 | 314.7613 | -53.3371 | 53.3371 | 52.7427 | 1.0113 | 314.7613 | 53.3371 | 11.6287 | 43.4365 | 240358.7618 | 10440349.8924 | 10440349.8924 | 11.6287 | 34.3775
795 | 314.5393 | -53.1631 | 53.1631 | 52.5707 | 1.0113 | 314.5393 | 53.1631 | 11.5908 | 43.4365 | 236743.928 | 10283334.0689 | 10283334.0689 | 11.5908 | 34.2551
800 | 314.3213 | -52.989 | 52.989 | 52.3984 | 1.0113 | 314.3213 | 52.989 | 11.5528 | 43.4365 | 233194.2264 | 10129147.3593 | 10129147.3593 | 11.5528 | 34.1335
805 | 314.1073 | -52.8145 | 52.8145 | 52.2258 | 1.0113 | 314.1073 | 52.8145 | 11.5148 | 43.4365 | 229709.657 | 9977789.7636 | 9977789.7636 | 11.5148 | 34.0128
810 | 313.8971 | -52.64 | 52.64 | 52.0532 | 1.0113 | 313.8971 | 52.64 | 11.4767 | 43.4365 | 226286.9631 | 9829119.8262 | 9829119.8262 | 11.4767 | 33.8929
815 | 313.6907 | -52.4653 | 52.4653 | 51.8804 | 1.0113 | 313.6907 | 52.4653 | 11.4387 | 43.4365 | 222926.1447 | 9683137.547 | 9683137.547 | 11.4387 | 33.7738
820 | 313.488 | -52.2905 | 52.2905 | 51.7076 | 1.0113 | 313.488 | 52.2905 | 11.4005 | 43.4365 | 219625.5735 | 9539772.1982 | 9539772.1982 | 11.4005 | 33.6555
825 | 313.2889 | -52.1156 | 52.1156 | 51.5348 | 1.0113 | 313.2889 | 52.1156 | 11.3624 | 43.4365 | 216383.6213 | 9398953.0519 | 9398953.0519 | 11.3624 | 33.5381
830 | 313.0934 | -51.9406 | 51.9406 | 51.3618 | 1.0113 | 313.0934 | 51.9406 | 11.3243 | 43.4365 | 213200.288 | 9260680.1082 | 9260680.1082 | 11.3243 | 33.4214
835 | 312.9014 | -51.7655 | 51.7655 | 51.1887 | 1.0113 | 312.9014 | 51.7655 | 11.2861 | 43.4365 | 210073.9453 | 9124882.6392 | 9124882.6392 | 11.2861 | 33.3056
840 | 312.7129 | -51.5904 | 51.5904 | 51.0153 | 1.0113 | 312.7129 | 51.5904 | 11.2479 | 43.4365 | 207004.5933 | 8991560.6449 | 8991560.6449 | 11.2479 | 33.1906
845 | 312.5276 | -51.4153 | 51.4153 | 50.8425 | 1.0113 | 312.5276 | 51.4153 | 11.2097 | 43.4365 | 203987.3469 | 8860501.9417 | 8860501.9417 | 11.2097 | 33.0763
850 | 312.3457 | -51.2402 | 51.2402 | 50.6692 | 1.0113 | 312.3457 | 51.2402 | 11.1716 | 43.4365 | 201025.4629 | 8731847.9854 | 8731847.9854 | 11.1716 | 32.9629
855 | 312.167 | -51.0651 | 51.0651 | 50.4962 | 1.0113 | 312.167 | 51.0651 | 11.1334 | 43.4365 | 198115.6845 | 8605457.3202 | 8605457.3202 | 11.1334 | 32.8502
860 | 311.9915 | -50.8901 | 50.8901 | 50.323 | 1.0113 | 311.9915 | 50.8901 | 11.0952 | 43.4365 | 195258.0119 | 8481329.9462 | 8481329.9462 | 11.0952 | 32.7384
865 | 311.8191 | -50.7151 | 50.7151 | 50.1498 | 1.0113 | 311.8191 | 50.7151 | 11.0571 | 43.4365 | 192450.8167 | 8359395.1355 | 8359395.1355 | 11.0571 | 32.6273
870 | 311.6497 | -50.5401 | 50.5401 | 49.977 | 1.0113 | 311.6497 | 50.5401 | 11.0189 | 43.4365 | 189692.4706 | 8239582.1602 | 8239582.1602 | 11.0189 | 32.517
875 | 311.4833 | -50.3653 | 50.3653 | 49.8041 | 1.0113 | 311.4833 | 50.3653 | 10.9808 | 43.4365 | 186982.9736 | 8121891.0204 | 8121891.0204 | 10.9808 | 32.4074
880 | 311.3199 | -50.1906 | 50.1906 | 49.631 | 1.0113 | 311.3199 | 50.1906 | 10.9427 | 43.4365 | 184322.3258 | 8006321.7161 | 8006321.7161 | 10.9427 | 32.2987
885 | 311.1592 | -50.016 | 50.016 | 49.4588 | 1.0113 | 311.1592 | 50.016 | 10.9046 | 43.4365 | 181705.6421 | 7892662.0636 | 7892662.0636 | 10.9046 | 32.1905
890 | 311.0015 | -49.8415 | 49.8415 | 49.2858 | 1.0113 | 311.0015 | 49.8415 | 10.8666 | 43.4365 | 179137.8075 | 7781124.2466 | 7781124.2466 | 10.8666 | 32.0833
895 | 310.8464 | -49.6672 | 49.6672 | 49.1138 | 1.0113 | 310.8464 | 49.6672 | 10.8286 | 43.4365 | 176612.3088 | 7671425.3537 | 7671425.3537 | 10.8286 | 31.9767
900 | 310.6941 | -49.4931 | 49.4931 | 48.9414 | 1.0113 | 310.6941 | 49.4931 | 10.7906 | 43.4365 | 174132.4026 | 7563706.8405 | 7563706.8405 | 10.7906 | 31.8709
905 | 310.5444 | -49.3191 | 49.3191 | 48.7694 | 1.0113 | 310.5444 | 49.3191 | 10.7527 | 43.4365 | 171694.8323 | 7457827.2514 | 7457827.2514 | 10.7527 | 31.7658
910 | 310.3973 | -49.1454 | 49.1454 | 48.5977 | 1.0113 | 310.3973 | 49.1454 | 10.7148 | 43.4365 | 169299.5978 | 7353786.5863 | 7353786.5863 | 10.7148 | 31.6615
915 | 310.2527 | -48.9719 | 48.9719 | 48.4263 | 1.0113 | 310.2527 | 48.9719 | 10.677 | 43.4365 | 166945.071 | 7251514.1175 | 7251514.1175 | 10.677 | 31.5578
920 | 310.1107 | -48.7986 | 48.7986 | 48.2548 | 1.0113 | 310.1107 | 48.7986 | 10.6392 | 43.4365 | 164632.8801 | 7151080.5727 | 7151080.5727 | 10.6392 | 31.4549
925 | 309.9711 | -48.6255 | 48.6255 | 48.0836 | 1.0113 | 309.9711 | 48.6255 | 10.6015 | 43.4365 | 162359.7684 | 7052344.4962 | 7052344.4962 | 10.6015 | 31.3527
930 | 309.8339 | -48.4527 | 48.4527 | 47.9128 | 1.0113 | 309.8339 | 48.4527 | 10.5638 | 43.4365 | 160125.736 | 6955305.8882 | 6955305.8882 | 10.5638 | 31.2512
935 | 309.6991 | -48.2802 | 48.2802 | 47.742 | 1.0113 | 309.6991 | 48.2802 | 10.5262 | 43.4365 | 157930.7829 | 6859964.7485 | 6859964.7485 | 10.5262 | 31.1505
940 | 309.5665 | -48.108 | 48.108 | 47.572 | 1.0113 | 309.5665 | 48.108 | 10.4887 | 43.4365 | 155771.6525 | 6766179.6214 | 6766179.6214 | 10.4887 | 31.0503
945 | 309.4362 | -47.936 | 47.936 | 47.4021 | 1.0113 | 309.4362 | 47.936 | 10.4512 | 43.4365 | 153649.9731 | 6674021.2349 | 6674021.2349 | 10.4512 | 30.9509
950 | 309.3082 | -47.7644 | 47.7644 | 47.2321 | 1.0113 | 309.3082 | 47.7644 | 10.4138 | 43.4365 | 151565.7446 | 6583489.5889 | 6583489.5889 | 10.4138 | 30.8522
955 | 309.1823 | -47.5931 | 47.5931 | 47.0628 | 1.0113 | 309.1823 | 47.5931 | 10.3764 | 43.4365 | 149515.7105 | 6494443.2277 | 6494443.2277 | 10.3764 | 30.7541
960 | 309.0586 | -47.4221 | 47.4221 | 46.8935 | 1.0113 | 309.0586 | 47.4221 | 10.3391 | 43.4365 | 147501.4991 | 6406952.8792 | 6406952.8792 | 10.3391 | 30.6568
965 | 308.9369 | -47.2514 | 47.2514 | 46.7251 | 1.0113 | 308.9369 | 47.2514 | 10.3019 | 43.4365 | 145519.8538 | 6320877.0876 | 6320877.0876 | 10.3019 | 30.5601
970 | 308.8173 | -47.0812 | 47.0812 | 46.5567 | 1.0113 | 308.8173 | 47.0812 | 10.2648 | 43.4365 | 143572.4028 | 6236286.5809 | 6236286.5809 | 10.2648 | 30.464
975 | 308.6998 | -46.9112 | 46.9112 | 46.3883 | 1.0113 | 308.6998 | 46.9112 | 10.2277 | 43.4365 | 141659.1463 | 6153181.359 | 6153181.359 | 10.2277 | 30.3687
980 | 308.5842 | -46.7417 | 46.7417 | 46.2206 | 1.0113 | 308.5842 | 46.7417 | 10.1908 | 43.4365 | 139776.8274 | 6071419.9662 | 6071419.9662 | 10.1908 | 30.274
985 | 308.4705 | -46.5725 | 46.5725 | 46.0535 | 1.0113 | 308.4705 | 46.5725 | 10.1539 | 43.4365 | 137925.4464 | 5991002.4025 | 5991002.4025 | 10.1539 | 30.1799
990 | 308.3587 | -46.4037 | 46.4037 | 45.8868 | 1.0113 | 308.3587 | 46.4037 | 10.1171 | 43.4365 | 136105.0031 | 5911928.6679 | 5911928.6679 | 10.1171 | 30.0865
995 | 308.2488 | -46.2353 | 46.2353 | 45.7203 | 1.0113 | 308.2488 | 46.2353 | 10.0804 | 43.4365 | 134315.4976 | 5834198.7625 | 5834198.7625 | 10.0804 | 29.9937
1000 | 308.1408 | -46.0674 | 46.0674 | 45.5538 | 1.0113 | 308.1408 | 46.0674 | 10.0438 | 43.4365 | 132556.9298 | 5757812.6862 | 5757812.6862 | 10.0438 | 29.9016
Coarse Mesh and wrong thermophysical data (roundoff error) - wallHeatFlux Method
|  | area | 0.0028274 | m^2
|  | tfluid | 300 | K
time | wallHeatFlux | surf temp | h
0.5 | 42.232 | 499.5606 | 74.8471
1 | 41.8003 | 499.2178 | 74.2094
1.5 | 41.3803 | 498.8803 | 73.5884
2 | 40.9716 | 498.5459 | 72.9843
2.5 | 40.574 | 498.2143 | 72.3969
3 | 40.1872 | 497.8856 | 71.826
3.5 | 39.8112 | 497.5597 | 71.2713
4 | 39.4458 | 497.2364 | 70.7328
4.5 | 39.0906 | 496.9157 | 70.2102
5 | 38.7456 | 496.5975 | 69.7032
5.5 | 38.4106 | 496.2818 | 69.2116
6 | 38.0853 | 495.9685 | 68.7351
6.5 | 37.7695 | 495.6575 | 68.2735
7 | 37.4631 | 495.3487 | 67.8266
7.5 | 37.1657 | 495.0421 | 67.3941
8 | 36.8773 | 494.7376 | 66.9756
8.5 | 36.5976 | 494.4352 | 66.571
9 | 36.3263 | 494.1348 | 66.1798
9.5 | 36.0632 | 493.8362 | 65.8017
10 | 35.8082 | 493.5396 | 65.4365
12 | 34.8635 | 492.3702 | 64.0975
14 | 34.0307 | 491.2264 | 62.9405
16 | 33.297 | 490.1052 | 61.9468
18 | 32.6504 | 489.0037 | 61.0977
20 | 32.0797 | 487.9194 | 60.3763
22 | 31.5753 | 486.8503 | 59.7671
24 | 31.1286 | 485.7944 | 59.2563
26 | 30.7319 | 484.7501 | 58.8318
28 | 30.3785 | 483.716 | 58.4826
30 | 30.0625 | 482.691 | 58.199
35 | 29.4041 | 480.1612 | 57.7238
40 | 28.8851 | 477.6688 | 57.5003
45 | 28.46 | 475.2049 | 57.4509
50 | 28.098 | 472.764 | 57.5214
55 | 27.7785 | 470.3419 | 57.676
60 | 27.4879 | 467.9365 | 57.8901
65 | 27.2167 | 465.546 | 58.1466
70 | 26.9567 | 463.1696 | 58.43
75 | 26.7002 | 460.8068 | 58.7244
80 | 26.4398 | 458.4582 | 59.0135
85 | 26.1695 | 456.1248 | 59.283
90 | 25.8855 | 453.8077 | 59.5232
95 | 25.5875 | 451.5087 | 59.7306
100 | 25.2769 | 449.2292 | 59.907
105 | 24.9572 | 446.9705 | 60.0583
110 | 24.6319 | 444.7337 | 60.1916
115 | 24.3045 | 442.5194 | 60.3143
120 | 23.9776 | 440.328 | 60.4322
125 | 23.6526 | 438.1596 | 60.5487
130 | 23.3303 | 436.0145 | 60.6657
135 | 23.0109 | 433.8927 | 60.7834
140 | 22.6942 | 431.7942 | 60.9012
145 | 22.3798 | 429.7192 | 61.0183
150 | 22.0676 | 427.6675 | 61.1339
155 | 21.7573 | 425.6395 | 61.2474
160 | 21.449 | 423.6351 | 61.3583
165 | 21.1426 | 421.6545 | 61.4664
170 | 20.8381 | 419.6977 | 61.5715
175 | 20.5355 | 417.7647 | 61.6735
180 | 20.2351 | 415.8558 | 61.7725
185 | 19.9368 | 413.9707 | 61.8685
190 | 19.6407 | 412.1097 | 61.9615
195 | 19.3469 | 410.2726 | 62.0514
200 | 19.0554 | 408.4595 | 62.1382
205 | 18.7663 | 406.6703 | 62.222
210 | 18.4797 | 404.905 | 62.3026
215 | 18.1955 | 403.1636 | 62.38
220 | 17.9139 | 401.446 | 62.4543
225 | 17.6348 | 399.7521 | 62.5252
230 | 17.3583 | 398.0819 | 62.5929
235 | 17.0844 | 396.4352 | 62.6572
240 | 16.8132 | 394.8119 | 62.7183
245 | 16.5447 | 393.2121 | 62.7759
250 | 16.2789 | 391.6354 | 62.8303
255 | 16.0159 | 390.0819 | 62.8812
260 | 15.7556 | 388.5513 | 62.9287
265 | 15.4982 | 387.0435 | 62.9728
270 | 15.2436 | 385.5584 | 63.0134
275 | 14.9919 | 384.0958 | 63.0507
280 | 14.743 | 382.6556 | 63.0845
285 | 14.4971 | 381.2376 | 63.1148
290 | 14.254 | 379.8415 | 63.1417
295 | 14.0139 | 378.4673 | 63.1651
300 | 13.7767 | 377.1146 | 63.1851
305 | 13.5424 | 375.7835 | 63.2016
310 | 13.311 | 374.4736 | 63.2146
315 | 13.0827 | 373.1847 | 63.2242
320 | 12.8572 | 371.9166 | 63.2304
325 | 12.6348 | 370.6692 | 63.2331
330 | 12.4152 | 369.4421 | 63.2324
335 | 12.1987 | 368.2353 | 63.2282
340 | 11.985 | 367.0483 | 63.2207
345 | 11.7744 | 365.8812 | 63.2096
350 | 11.5666 | 364.7336 | 63.1952
355 | 11.3618 | 363.6052 | 63.1775
360 | 11.1599 | 362.496 | 63.1563
365 | 10.961 | 361.4055 | 63.132
370 | 10.7649 | 360.3336 | 63.1043
375 | 10.5717 | 359.2802 | 63.0732
380 | 10.3815 | 358.2448 | 63.0389
385 | 10.194 | 357.2273 | 63.0014
390 | 10.0094 | 356.2274 | 62.9607
395 | 9.8277 | 355.245 | 62.9169
400 | 9.6488 | 354.2798 | 62.8698
405 | 9.4727 | 353.3315 | 62.8197
410 | 9.2993 | 352.3999 | 62.7665
415 | 9.1287 | 351.4848 | 62.7102
420 | 8.9609 | 350.5859 | 62.6509
425 | 8.7957 | 349.703 | 62.5887
430 | 8.6332 | 348.8358 | 62.5235
435 | 8.4734 | 347.9842 | 62.4553
440 | 8.3163 | 347.1478 | 62.3844
445 | 8.1618 | 346.3265 | 62.3106
450 | 8.0098 | 345.5201 | 62.2339
455 | 7.8604 | 344.7282 | 62.1546
460 | 7.7136 | 343.9507 | 62.0725
465 | 7.5693 | 343.1873 | 61.9878
470 | 7.4274 | 342.4378 | 61.9005
475 | 7.2881 | 341.7021 | 61.8104
480 | 7.1511 | 340.9797 | 61.718
485 | 7.0166 | 340.2707 | 61.6229
490 | 6.8844 | 339.5746 | 61.5255
495 | 6.7545 | 338.8913 | 61.4256
500 | 6.627 | 338.2207 | 61.3232
505 | 6.5017 | 337.5624 | 61.2186
510 | 6.3787 | 336.9163 | 61.1117
515 | 6.258 | 336.2821 | 61.0026
520 | 6.1394 | 335.6597 | 60.8913
525 | 6.023 | 335.0489 | 60.7777
530 | 5.9087 | 334.4494 | 60.6621
535 | 5.7965 | 333.861 | 60.5446
540 | 5.6864 | 333.2836 | 60.4249
545 | 5.5783 | 332.717 | 60.3031
550 | 5.4723 | 332.1609 | 60.1796
555 | 5.3682 | 331.6152 | 60.0541
560 | 5.2661 | 331.0797 | 59.9267
565 | 5.1659 | 330.5542 | 59.7975
570 | 5.0676 | 330.0385 | 59.6665
575 | 4.9711 | 329.5325 | 59.5338
580 | 4.8765 | 329.036 | 59.3993
585 | 4.7837 | 328.5487 | 59.2634
590 | 4.6927 | 328.0706 | 59.1258
595 | 4.6034 | 327.6014 | 58.9866
600 | 4.5158 | 327.1411 | 58.8458
605 | 4.4299 | 326.6893 | 58.7037
610 | 4.3457 | 326.246 | 58.5601
615 | 4.2631 | 325.811 | 58.4152
620 | 4.1821 | 325.3842 | 58.2688
625 | 4.1026 | 324.9654 | 58.121
630 | 4.0248 | 324.5544 | 57.9721
635 | 3.9484 | 324.1511 | 57.8219
640 | 3.8735 | 323.7554 | 57.6704
645 | 3.8001 | 323.367 | 57.518
650 | 3.7282 | 322.9859 | 57.3643
655 | 3.6576 | 322.612 | 57.2094
660 | 3.5885 | 322.245 | 57.0536
665 | 3.5207 | 321.8849 | 56.8967
670 | 3.4542 | 321.5315 | 56.7389
675 | 3.3891 | 321.1847 | 56.5802
680 | 3.3252 | 320.8444 | 56.4204
685 | 3.2626 | 320.5104 | 56.2598
690 | 3.2013 | 320.1826 | 56.0985
695 | 3.1411 | 319.8609 | 55.9364
700 | 3.0822 | 319.5452 | 55.7734
705 | 3.0244 | 319.2353 | 55.6098
710 | 2.9678 | 318.9312 | 55.4453
715 | 2.9123 | 318.6328 | 55.2801
720 | 2.8579 | 318.3398 | 55.1145
725 | 2.8046 | 318.0523 | 54.948
730 | 2.7524 | 317.77 | 54.7813
735 | 2.7012 | 317.493 | 54.6137
740 | 2.651 | 317.2211 | 54.4456
745 | 2.6019 | 316.9542 | 54.277
750 | 2.5537 | 316.6922 | 54.108
755 | 2.5065 | 316.4349 | 53.9388
760 | 2.4602 | 316.1825 | 53.7687
765 | 2.4148 | 315.9346 | 53.5985
770 | 2.3704 | 315.6912 | 53.4281
775 | 2.3268 | 315.4523 | 53.2571
780 | 2.2841 | 315.2177 | 53.086
785 | 2.2423 | 314.9875 | 52.9142
790 | 2.2013 | 314.7613 | 52.7427
795 | 2.1611 | 314.5393 | 52.5707
800 | 2.1217 | 314.3213 | 52.3984
805 | 2.0832 | 314.1073 | 52.2258
810 | 2.0453 | 313.8971 | 52.0532
815 | 2.0083 | 313.6907 | 51.8804
820 | 1.9719 | 313.488 | 51.7076
825 | 1.9363 | 313.2889 | 51.5348
830 | 1.9014 | 313.0934 | 51.3618
835 | 1.8673 | 312.9014 | 51.1887
840 | 1.8337 | 312.7129 | 51.0153
845 | 1.8009 | 312.5276 | 50.8425
850 | 1.7687 | 312.3457 | 50.6692
855 | 1.7371 | 312.167 | 50.4962
860 | 1.7062 | 311.9915 | 50.323
865 | 1.6759 | 311.8191 | 50.1498
870 | 1.6462 | 311.6497 | 49.977
875 | 1.6171 | 311.4833 | 49.8041
880 | 1.5885 | 311.3199 | 49.631
885 | 1.5605 | 311.1592 | 49.4588
890 | 1.5331 | 311.0015 | 49.2858
895 | 1.5062 | 310.8464 | 49.1138
900 | 1.4798 | 310.6941 | 48.9414
905 | 1.454 | 310.5444 | 48.7694
910 | 1.4287 | 310.3973 | 48.5977
915 | 1.4038 | 310.2527 | 48.4263
920 | 1.3795 | 310.1107 | 48.2548
925 | 1.3556 | 309.9711 | 48.0836
930 | 1.3322 | 309.8339 | 47.9128
935 | 1.3093 | 309.6991 | 47.742
940 | 1.2868 | 309.5665 | 47.572
945 | 1.2647 | 309.4362 | 47.4021
950 | 1.2431 | 309.3082 | 47.2321
955 | 1.2219 | 309.1823 | 47.0628
960 | 1.2011 | 309.0586 | 46.8935
965 | 1.1807 | 308.9369 | 46.7251
970 | 1.1607 | 308.8173 | 46.5567
975 | 1.1411 | 308.6998 | 46.3883
980 | 1.1218 | 308.5842 | 46.2206
985 | 1.103 | 308.4705 | 46.0535
990 | 1.0845 | 308.3587 | 45.8868
995 | 1.0663 | 308.2488 | 45.7203
1000 | 1.0485 | 308.1408 | 45.5538
FineMesh and Corrected Thermophysical Properties (laminar flow, no turbulence model)
# Time | areaAverage(heatTransferCoeff(T)) | areaAverage(T) fineMesh | heat trf coeff FineMesh
2 | -447.4211 | 485.9442 | 447.4211
4 | -454.4313 | 476.5668 | 454.4313
6 | -444.9444 | 467.7315 | 444.9444
8 | -434.4227 | 459.5457 | 434.4227
10 | -424.435 | 451.9383 | 424.435
12 | -415.023 | 444.8547 | 415.023
14 | -406.2237 | 438.245 | 406.2237
16 | -398.0077 | 432.0649 | 398.0077
18 | -390.3122 | 426.2752 | 390.3122
20 | -383.0674 | 420.8413 | 383.0674
22 | -376.2074 | 415.7335 | 376.2074
24 | -369.6726 | 410.9256 | 369.6726
26 | -363.4147 | 406.3939 | 363.4147
28 | -357.3884 | 402.1183 | 357.3884
30 | -351.564 | 398.0797 | 351.564
32 | -345.912 | 394.2617 | 345.912
34 | -340.4134 | 390.6491 | 340.4134
36 | -335.0545 | 387.2282 | 335.0545
38 | -329.8246 | 383.9864 | 329.8246
40 | -324.7218 | 380.9117 | 324.7218
42 | -319.7319 | 377.994 | 319.7319
44 | -314.8626 | 375.2229 | 314.8626
46 | -310.1077 | 372.5895 | 310.1077
48 | -305.466 | 370.0852 | 305.466
50 | -300.9394 | 367.7021 | 300.9394
52 | -296.5294 | 365.4328 | 296.5294
54 | -292.2345 | 363.2704 | 292.2345
56 | -288.055 | 361.2086 | 288.055
58 | -283.9892 | 359.2413 | 283.9892
60 | -280.0462 | 357.3628 | 280.0462
62 | -276.2052 | 355.5684 | 276.2052
64 | -272.4827 | 353.8527 | 272.4827
66 | -268.8571 | 352.2116 | 268.8571
68 | -265.3469 | 350.6407 | 265.3469
70 | -261.937 | 349.136 | 261.937
72 | -258.6252 | 347.6941 | 258.6252
74 | -255.4002 | 346.3117 | 255.4002
76 | -252.2786 | 344.9851 | 252.2786
78 | -249.246 | 343.7117 | 249.246
80 | -246.2995 | 342.4885 | 246.2995
82 | -243.4345 | 341.3131 | 243.4345
84 | -240.6605 | 340.1827 | 240.6605
86 | -237.9543 | 339.0955 | 237.9543
88 | -235.3219 | 338.0491 | 235.3219
90 | -232.7685 | 337.0414 | 232.7685
92 | -230.2916 | 336.0704 | 230.2916
94 | -227.8805 | 335.1345 | 227.8805
96 | -225.5336 | 334.2321 | 225.5336
98 | -223.2492 | 333.3615 | 223.2492
100 | -221.0251 | 332.5212 | 221.0251
102 | -218.8592 | 331.7099 | 218.8592
104 | -216.7501 | 330.9263 | 216.7501
106 | -214.7037 | 330.169 | 214.7037
108 | -212.7026 | 329.437 | 212.7026
110 | -210.753 | 328.7292 | 210.753
112 | -208.8518 | 328.0444 | 208.8518
114 | -206.9968 | 327.3818 | 206.9968
116 | -205.1859 | 326.7403 | 205.1859
118 | -201.0145 | 326.1227 | 201.0145
120 | -199.5936 | 325.5282 | 199.5936
122 | -198.4368 | 324.9496 | 198.4368
124 | -197.2485 | 324.3876 | 197.2485
126 | -195.5002 | 323.8426 | 195.5002
128 | -193.8749 | 323.314 | 193.8749
130 | -191.4691 | 322.8022 | 191.4691
132 | -188.998 | 322.3077 | 188.998
134 | -185.8367 | 321.8312 | 185.8367
136 | -182.1274 | 321.3737 | 182.1274
138 | -178.1106 | 320.9357 | 178.1106
140 | -175.8213 | 320.5135 | 175.8213
142 | -174.0925 | 320.1044 | 174.0925
144 | -172.4252 | 319.7075 | 172.4252
146 | -171.0234 | 319.3219 | 171.0234
148 | -169.8992 | 318.9455 | 169.8992
150 | -169.4082 | 318.5776 | 169.4082
152 | -169.1549 | 318.2182 | 169.1549
154 | -167.505 | 317.8682 | 167.505
156 | -165.4155 | 317.5286 | 165.4155
158 | -162.6304 | 317.1999 | 162.6304
160 | -159.9695 | 316.8821 | 159.9695
162 | -157.0897 | 316.5759 | 157.0897
164 | -153.9482 | 316.2814 | 153.9482
166 | -150.0084 | 315.9985 | 150.0084
168 | -144.1491 | 315.7329 | 144.1491
170 | -141.6721 | 315.4753 | 141.6721
172 | -138.8782 | 315.226 | 138.8782
174 | -137.3399 | 314.9853 | 137.3399
176 | -134.6024 | 314.7525 | 134.6024
178 | -131.9823 | 314.5281 | 131.9823
180 | -128.1468 | 314.3117 | 128.1468
182 | -125.601 | 314.1031 | 125.601
184 | -122.7547 | 313.9017 | 122.7547
186 | -120.9167 | 313.707 | 120.9167
188 | -118.4566 | 313.5186 | 118.4566
190 | -116.7506 | 313.336 | 116.7506
192 | -114.1633 | 313.159 | 114.1633
194 | -113.6042 | 312.9866 | 113.6042
196 | -111.6841 | 312.8185 | 111.6841
198 | -111.3922 | 312.6539 | 111.3922
200 | -111.0309 | 312.4925 | 111.0309
202 | -110.5013 | 312.3341 | 110.5013
204 | -109.5921 | 312.1779 | 109.5921
206 | -110.9064 | 312.0233 | 110.9064
208 | -111.261 | 311.8698 | 111.261
210 | -112.2134 | 311.7176 | 112.2134
212 | -112.3553 | 311.5667 | 112.3553
214 | -113.0973 | 311.4172 | 113.0973
216 | -113.1931 | 311.269 | 113.1931
218 | -112.8435 | 311.1226 | 112.8435
220 | -113.3876 | 310.978 | 113.3876
222 | -112.6557 | 310.8356 | 112.6557
224 | -112.0463 | 310.6956 | 112.0463
226 | -111.7304 | 310.5585 | 111.7304
228 | -109.4295 | 310.4243 | 109.4295
230 | -108.9195 | 310.2932 | 108.9195
232 | -107.8072 | 310.1655 | 107.8072
234 | -106.11 | 310.041 | 106.11
236 | -103.7605 | 309.9198 | 103.7605
238 | -102.1784 | 309.8021 | 102.1784
240 | -100.0736 | 309.6879 | 100.0736
242 | -97.4549 | 309.5774 | 97.4549
244 | -95.8323 | 309.4705 | 95.8323
246 | -93.7931 | 309.3676 | 93.7931
248 | -91.224 | 309.2685 | 91.224
250 | -88.0556 | 309.1733 | 88.0556
252 | -85.9338 | 309.082 | 85.9338
254 | -83.0351 | 308.9944 | 83.0351
256 | -79.2036 | 308.9106 | 79.2036
258 | -76.3115 | 308.8304 | 76.3115
260 | -74.3813 | 308.7537 | 74.3813
262 | -71.2359 | 308.6805 | 71.2359
264 | -68.8969 | 308.6105 | 68.8969
266 | -67.3703 | 308.5435 | 67.3703
268 | -64.2799 | 308.4795 | 64.2799
270 | -61.9436 | 308.4186 | 61.9436
272 | -57.8499 | 308.3605 | 57.8499
274 | -56.9172 | 308.3051 | 56.9172
276 | -54.085 | 308.2523 | 54.085
278 | -51.8513 | 308.202 | 51.8513
280 | -50.2439 | 308.1542 | 50.2439
282 | -46.4222 | 308.1087 | 46.4222
284 | -45.9177 | 308.0653 | 45.9177
286 | -43.0829 | 308.0241 | 43.0829
288 | -40.7318 | 307.9849 | 40.7318
290 | -38.824 | 307.9477 | 38.824
292 | -37.3389 | 307.9122 | 37.3389
294 | -36.2767 | 307.8784 | 36.2767
296 | -35.6564 | 307.8463 | 35.6564
298 | -32.2122 | 307.8158 | 32.2122
300 | -32.2908 | 307.7865 | 32.2908
CoarseMesh Corrected Thermophysical Properties (laminar)
# Region type : patch oil_to_sphere
# Faces : 360
# Area : 2.795956e-03
# Scale factor: 1.000000e+00
# Time | areaAverage(T) CoarseMesh | areaAverage(heatTransferCoeff(T)) | h CoarseMesh
5 | 495.1184 | -77.7693 | 77.7693
10 | 490.4485 | -78.5181 | 78.5181
15 | 485.853 | -79.1796 | 79.1796
20 | 481.337 | -79.8402 | 79.8402
25 | 476.8973 | -80.543 | 80.543
30 | 472.5333 | -81.2381 | 81.2381
35 | 468.2454 | -81.9175 | 81.9175
40 | 464.0343 | -82.5844 | 82.5844
45 | 459.9 | -83.2407 | 83.2407
50 | 455.8429 | -83.888 | 83.888
55 | 451.8628 | -84.5296 | 84.5296
60 | 447.9592 | -85.1641 | 85.1641
65 | 444.1319 | -85.7885 | 85.7885
70 | 440.3809 | -86.4045 | 86.4045
75 | 436.7057 | -87.012 | 87.012
80 | 433.1059 | -87.611 | 87.611
85 | 429.5809 | -88.2006 | 88.2006
90 | 426.1301 | -88.7808 | 88.7808
95 | 422.7532 | -89.3516 | 89.3516
100 | 419.4494 | -89.9129 | 89.9129
105 | 416.2181 | -90.4652 | 90.4652
110 | 413.0585 | -91.0081 | 91.0081
115 | 409.9697 | -91.5412 | 91.5412
120 | 406.9512 | -92.0646 | 92.0646
125 | 404.0021 | -92.578 | 92.578
130 | 401.1214 | -93.0814 | 93.0814
135 | 398.3082 | -93.5747 | 93.5747
140 | 395.5617 | -94.0577 | 94.0577
145 | 392.8809 | -94.5303 | 94.5303
150 | 390.265 | -94.9925 | 94.9925
155 | 387.7128 | -95.4442 | 95.4442
160 | 385.2235 | -95.8854 | 95.8854
165 | 382.7959 | -96.3159 | 96.3159
170 | 380.4291 | -96.7361 | 96.7361
175 | 378.1221 | -97.1461 | 97.1461
180 | 375.8737 | -97.5458 | 97.5458
185 | 373.683 | -97.9352 | 97.9352
190 | 371.5489 | -98.3139 | 98.3139
195 | 369.4703 | -98.6813 | 98.6813
200 | 367.4461 | -99.0396 | 99.0396
205 | 365.4753 | -99.3876 | 99.3876
210 | 363.5569 | -99.7246 | 99.7246
215 | 361.6898 | -100.0515 | 100.0515
220 | 359.8729 | -100.3687 | 100.3687
225 | 358.1051 | -100.676 | 100.676
230 | 356.3855 | -100.9729 | 100.9729
235 | 354.7129 | -101.2597 | 101.2597
240 | 353.0863 | -101.5364 | 101.5364
245 | 351.5048 | -101.8038 | 101.8038
250 | 349.9673 | -102.0621 | 102.0621
255 | 348.4727 | -102.3115 | 102.3115
260 | 347.0201 | -102.5521 | 102.5521
265 | 345.6085 | -102.7836 | 102.7836
270 | 344.2368 | -103.006 | 103.006
275 | 342.9042 | -103.2198 | 103.2198
280 | 341.6097 | -103.4245 | 103.4245
285 | 340.3524 | -103.6207 | 103.6207
290 | 339.1312 | -103.8077 | 103.8077
295 | 337.9455 | -103.9856 | 103.9856
300 | 336.7941 | -104.1539 | 104.1539

## temp varying calcs
CFD - OPENFOAM HOT SPHERE IN OIL | [12 empty] | CFD - OPENFOAM HOT SPHERE IN OIL
k | D | T_bulk
0.1376 | 0.03 | 300
CoarseMesh Data
Surf Temperature | Heat Trf Coeff | T_film = (Ts+Tbulk)/2 | k(T_film) | Nu_CFD (T_film) | dynamic viscosity (T_film) | Cp | Pr (T_film) | density | d(rho)/dT | beta | Gr (T_film) | theta | Rayleigh Number | Nu (CFD_laminar_coarseMesh_roundoffError) | Nu (Correlation)
499.5606 | 75.6946 | 399.7803 | 0.12164 | 18.6692 | 0.00075183 | 1875.88 | 11.5948 | 972.1133 | -0.84103 | 0.00086516 | 76454323.041 | 0.9978 | 886472386.6682 | 18.6692 | 96.9779
499.2178 | 75.0494 | 399.6089 | 0.12166 | 18.506 | 0.00075278 | 1875.3926 | 11.6038 | 972.2575 | -0.84091 | 0.00086491 | 76130989.5538 | 0.99609 | 883409226.2224 | 18.506 | 96.8983
498.8803 | 74.4213 | 399.4402 | 0.12169 | 18.347 | 0.00075371 | 1874.9126 | 11.6127 | 972.3994 | -0.84079 | 0.00086466 | 75813493.762 | 0.9944 | 880399699.3219 | 18.347 | 96.82
498.5459 | 73.8102 | 399.273 | 0.12172 | 18.1923 | 0.00075464 | 1874.437 | 11.6216 | 972.5399 | -0.84068 | 0.00086441 | 75499731.4607 | 0.99273 | 877423933.5826 | 18.1923 | 96.7423
498.2143 | 73.216 | 399.1071 | 0.12174 | 18.042 | 0.00075557 | 1873.9653 | 11.6304 | 972.6793 | -0.84056 | 0.00086417 | 75189396.2919 | 0.99107 | 874479077.1088 | 18.042 | 96.6652
497.8856 | 72.6384 | 398.9428 | 0.12177 | 17.8958 | 0.00075649 | 1873.4977 | 11.6391 | 972.8175 | -0.84045 | 0.00086393 | 74882558.0895 | 0.98943 | 871565843.81 | 17.8958 | 96.5888
497.5597 | 72.0774 | 398.7799 | 0.1218 | 17.7538 | 0.00075741 | 1873.034 | 11.6478 | 972.9544 | -0.84033 | 0.00086369 | 74579100.1254 | 0.9878 | 868683175.754 | 17.7538 | 96.513
497.2364 | 71.5327 | 398.6182 | 0.12182 | 17.6158 | 0.00075832 | 1872.574 | 11.6565 | 973.0902 | -0.84022 | 0.00086346 | 74278814.2061 | 0.98618 | 865829142.5807 | 17.6158 | 96.4377
496.9157 | 71.004 | 398.4579 | 0.12185 | 17.482 | 0.00075922 | 1872.1177 | 11.6651 | 973.2249 | -0.84011 | 0.00086322 | 73981679.3931 | 0.98458 | 863003590.4402 | 17.482 | 96.363
496.5975 | 70.4911 | 398.2988 | 0.12187 | 17.3521 | 0.00076012 | 1871.6649 | 11.6737 | 973.3586 | -0.84 | 0.00086299 | 73687582.7499 | 0.98299 | 860205489.0981 | 17.3521 | 96.2889
496.2818 | 69.9938 | 398.1409 | 0.1219 | 17.2261 | 0.00076102 | 1871.2156 | 11.6822 | 973.4912 | -0.83989 | 0.00086276 | 73396504.6303 | 0.98141 | 857434693.9502 | 17.2261 | 96.2153
495.9685 | 69.5119 | 397.9842 | 0.12192 | 17.104 | 0.00076191 | 1870.7697 | 11.6907 | 973.6227 | -0.83978 | 0.00086254 | 73108333.8079 | 0.97984 | 854690187.1746 | 17.104 | 96.1422
495.6575 | 69.045 | 397.8288 | 0.12195 | 16.9856 | 0.0007628 | 1870.327 | 11.6992 | 973.7533 | -0.83968 | 0.00086231 | 72822960.2107 | 0.97829 | 851970959.4334 | 16.9856 | 96.0697
495.3487 | 68.593 | 397.6744 | 0.12197 | 16.871 | 0.00076369 | 1869.8874 | 11.7076 | 973.883 | -0.83957 | 0.00086209 | 72540274.8935 | 0.97674 | 849276009.6779 | 16.871 | 95.9976
495.0421 | 68.1555 | 397.5211 | 0.122 | 16.76 | 0.00076457 | 1869.4509 | 11.7161 | 974.0117 | -0.83947 | 0.00086187 | 72260261.2323 | 0.97521 | 846605215.254 | 16.76 | 95.9259
494.7376 | 67.7322 | 397.3688 | 0.12202 | 16.6526 | 0.00076544 | 1869.0174 | 11.7244 | 974.1395 | -0.83937 | 0.00086165 | 71982811.8185 | 0.97369 | 843957586.3357 | 16.6526 | 95.8548
494.4352 | 67.3229 | 397.2176 | 0.12205 | 16.5487 | 0.00076632 | 1868.5868 | 11.7328 | 974.2664 | -0.83926 | 0.00086143 | 71707911.1059 | 0.97218 | 841333008.0583 | 16.5487 | 95.7841
494.1348 | 66.9272 | 397.0674 | 0.12207 | 16.4482 | 0.00076719 | 1868.1591 | 11.7411 | 974.3924 | -0.83916 | 0.00086122 | 71435453.1614 | 0.97067 | 838730501.3993 | 16.4482 | 95.7138
493.8362 | 66.5448 | 396.9181 | 0.12209 | 16.351 | 0.00076805 | 1867.7338 | 11.7494 | 974.5177 | -0.83906 | 0.000861 | 71165242.6827 | 0.96918 | 836148230.878 | 16.351 | 95.6439
493.5396 | 66.1753 | 396.7698 | 0.12212 | 16.2571 | 0.00076892 | 1867.3114 | 11.7577 | 974.6421 | -0.83896 | 0.00086079 | 70897446.9296 | 0.9677 | 833587824.513 | 16.2571 | 95.5744
492.3702 | 64.8211 | 396.1851 | 0.12221 | 15.9122 | 0.00077235 | 1865.6456 | 11.7905 | 975.1325 | -0.83857 | 0.00085996 | 69847448.876 | 0.96185 | 823537064.8701 | 15.9122 | 95.3002
491.2264 | 63.6509 | 395.6132 | 0.1223 | 15.6132 | 0.00077574 | 1864.0158 | 11.8231 | 975.612 | -0.83819 | 0.00085914 | 68829359.3516 | 0.95613 | 813773855.7833 | 15.6132 | 95.0314
490.1052 | 62.6457 | 395.0526 | 0.12239 | 15.3554 | 0.00077909 | 1862.4178 | 11.8554 | 976.0818 | -0.83782 | 0.00085835 | 67839846.9378 | 0.95053 | 804267679.3845 | 15.3554 | 94.7674
489.0037 | 61.787 | 394.5018 | 0.12248 | 15.134 | 0.00078243 | 1860.8474 | 11.8876 | 976.5431 | -0.83746 | 0.00085758 | 66875784.8731 | 0.94502 | 794989725.9619 | 15.134 | 94.5075
487.9194 | 61.0574 | 393.9597 | 0.12257 | 14.9447 | 0.00078575 | 1859.301 | 11.9196 | 976.9971 | -0.83711 | 0.00085682 | 65934498.796 | 0.9396 | 785915313.2037 | 14.9447 | 94.251
486.8503 | 60.4412 | 393.4252 | 0.12265 | 14.7836 | 0.00078906 | 1857.776 | 11.9517 | 977.4445 | -0.83677 | 0.00085608 | 65013831.9694 | 0.93425 | 777024562.9153 | 14.7836 | 93.9976
485.7944 | 59.9247 | 392.8972 | 0.12274 | 14.6472 | 0.00079236 | 1856.2693 | 11.9837 | 977.8861 | -0.83644 | 0.00085535 | 64111697.7383 | 0.92897 | 768298116.9099 | 14.6472 | 93.7468
484.7501 | 59.4953 | 392.375 | 0.12282 | 14.5323 | 0.00079567 | 1854.7789 | 12.0159 | 978.3228 | -0.83611 | 0.00085464 | 63226413.4464 | 0.92375 | 759720385.4725 | 14.5323 | 93.4981
483.716 | 59.1422 | 391.858 | 0.1229 | 14.4363 | 0.00079898 | 1853.3026 | 12.0481 | 978.755 | -0.83579 | 0.00085393 | 62356516.5661 | 0.91858 | 751277797.316 | 14.4363 | 93.2513
482.691 | 58.8554 | 391.3455 | 0.12298 | 14.3568 | 0.00080229 | 1851.839 | 12.0805 | 979.1833 | -0.83547 | 0.00085323 | 61500839.0372 | 0.91345 | 742959542.862 | 14.3568 | 93.0062
480.1612 | 58.3748 | 390.0806 | 0.12319 | 14.2161 | 0.00081063 | 1848.2251 | 12.1623 | 980.2396 | -0.8347 | 0.00085153 | 59416592.6933 | 0.90081 | 722640124.2828 | 14.2161 | 92.3985
477.6688 | 58.1489 | 388.8344 | 0.12339 | 14.1382 | 0.00081909 | 1844.6626 | 12.2456 | 981.2793 | -0.83396 | 0.00084987 | 57401113.6968 | 0.88834 | 702910551.4297 | 14.1382 | 91.7962
475.2049 | 58.099 | 387.6024 | 0.12358 | 14.1036 | 0.00082769 | 1841.1388 | 12.3308 | 982.3063 | -0.83324 | 0.00084825 | 55445148.9481 | 0.87602 | 683684553.7219 | 14.1036 | 91.197
472.764 | 58.1704 | 386.382 | 0.12378 | 14.0986 | 0.00083646 | 1837.6461 | 12.4182 | 983.3228 | -0.83255 | 0.00084667 | 53542740.647 | 0.86382 | 664906777.606 | 14.0986 | 90.5996
470.3419 | 58.3267 | 385.171 | 0.12397 | 14.1144 | 0.00084543 | 1834.1786 | 12.5081 | 984.3306 | -0.83187 | 0.00084511 | 51689352.231 | 0.85171 | 646534851.6745 | 14.1144 | 90.0028
467.9365 | 58.5434 | 383.9683 | 0.12417 | 14.1449 | 0.0008546 | 1830.7332 | 12.6005 | 985.3307 | -0.83122 | 0.00084359 | 49882347.9239 | 0.83968 | 628544469.2288 | 14.1449 | 89.406
465.546 | 58.8028 | 382.773 | 0.12436 | 14.1857 | 0.000864 | 1827.3076 | 12.6958 | 986.3239 | -0.83058 | 0.0008421 | 48119515.2993 | 0.82773 | 610914996.1971 | 14.1857 | 88.8087
463.1696 | 59.0895 | 381.5848 | 0.12455 | 14.2331 | 0.00087365 | 1823.9007 | 12.794 | 987.3104 | -0.82996 | 0.00084063 | 46399534.4165 | 0.81585 | 593634297.4089 | 14.2331 | 88.2106
460.8068 | 59.3873 | 380.4034 | 0.12474 | 14.2832 | 0.00088354 | 1820.5118 | 12.8952 | 988.2905 | -0.82936 | 0.00083919 | 44721407.3579 | 0.80403 | 576693184.3734 | 14.2832 | 87.6115
458.4582 | 59.6797 | 379.2291 | 0.12492 | 14.3319 | 0.00089369 | 1817.1419 | 12.9997 | 989.2641 | -0.82878 | 0.00083778 | 43084981.4765 | 0.79229 | 560090833.4421 | 14.3319 | 87.0115
456.1248 | 59.9524 | 378.0624 | 0.12511 | 14.3759 | 0.00090411 | 1813.7926 | 13.1074 | 990.2307 | -0.82822 | 0.00083639 | 41490394.2417 | 0.78062 | 543829352.8835 | 14.3759 | 86.4109
453.8077 | 60.1953 | 376.9039 | 0.1253 | 14.4128 | 0.00091479 | 1810.4654 | 13.2183 | 991.19 | -0.82767 | 0.00083503 | 39937840.5023 | 0.76904 | 527911506.2837 | 14.4128 | 85.8098
451.5087 | 60.405 | 375.7543 | 0.12548 | 14.4418 | 0.00092574 | 1807.163 | 13.3326 | 992.1411 | -0.82715 | 0.0008337 | 38427949.0908 | 0.75754 | 512344665.4319 | 14.4418 | 85.2087
449.2292 | 60.5835 | 374.6146 | 0.12566 | 14.4635 | 0.00093696 | 1803.8876 | 13.4502 | 993.0835 | -0.82664 | 0.0008324 | 36961029.3004 | 0.74615 | 497133149.9314 | 14.4635 | 84.608
446.9705 | 60.7364 | 373.4853 | 0.12584 | 14.4792 | 0.00094845 | 1800.6411 | 13.5711 | 994.0168 | -0.82615 | 0.00083112 | 35537278.237 | 0.73485 | 482280351.0687 | 14.4792 | 84.008
444.7337 | 60.8713 | 372.3668 | 0.12602 | 14.4907 | 0.00096021 | 1797.4251 | 13.6953 | 994.9405 | -0.82567 | 0.00082987 | 34156720.4205 | 0.72367 | 467788105.9891 | 14.4907 | 83.4091
442.5194 | 60.9954 | 371.2597 | 0.1262 | 14.4999 | 0.00097224 | 1794.2407 | 13.8229 | 995.8544 | -0.82522 | 0.00082865 | 32819036.175 | 0.7126 | 453654862.4785 | 14.4999 | 82.8114
440.328 | 61.1145 | 370.164 | 0.12637 | 14.508 | 0.00098454 | 1791.0884 | 13.9538 | 996.7583 | -0.82478 | 0.00082746 | 31523764.6652 | 0.70164 | 439877759.2042 | 14.508 | 82.2152
438.1596 | 61.2324 | 369.0798 | 0.12655 | 14.5161 | 0.00099712 | 1787.9685 | 14.0882 | 997.6523 | -0.82436 | 0.0008263 | 30270255.2576 | 0.6908 | 426452075.8014 | 14.5161 | 81.6206
436.0145 | 61.3508 | 368.0072 | 0.12672 | 14.5245 | 0.00101 | 1784.8816 | 14.2259 | 998.5363 | -0.82396 | 0.00082516 | 29057962.3619 | 0.68007 | 413374370.5978 | 14.5245 | 81.0277
433.8927 | 61.4698 | 366.9463 | 0.12689 | 14.5332 | 0.0010231 | 1781.8276 | 14.367 | 999.4102 | -0.82357 | 0.00082405 | 27886156.3091 | 0.66946 | 400639381.5145 | 14.5332 | 80.4365
431.7942 | 61.5889 | 365.8971 | 0.12706 | 14.5421 | 0.0010365 | 1778.8067 | 14.5115 | 1000.2741 | -0.82319 | 0.00082297 | 26754099.859 | 0.65897 | 388241901.6313 | 14.5421 | 79.8473
429.7192 | 61.7073 | 364.8596 | 0.12722 | 14.551 | 0.0010502 | 1775.8192 | 14.6594 | 1001.128 | -0.82284 | 0.00082191 | 25661150.1165 | 0.6486 | 376177910.7336 | 14.551 | 79.2602
427.6675 | 61.8242 | 363.8338 | 0.12739 | 14.5598 | 0.0010642 | 1772.8648 | 14.8108 | 1001.972 | -0.8225 | 0.00082088 | 24606439.6816 | 0.63834 | 364441058.7812 | 14.5598 | 78.6751
425.6395 | 61.939 | 362.8197 | 0.12755 | 14.5683 | 0.0010785 | 1769.9443 | 14.9656 | 1002.8058 | -0.82217 | 0.00081987 | 23589396.0613 | 0.6282 | 353028417.2452 | 14.5683 | 78.0924
423.6351 | 62.0511 | 361.8175 | 0.12771 | 14.5764 | 0.001093 | 1767.0576 | 15.1237 | 1003.6296 | -0.82185 | 0.00081888 | 22609172.5736 | 0.61818 | 341934150.1035 | 14.5764 | 77.5121
421.6545 | 62.1604 | 360.8272 | 0.12787 | 14.5839 | 0.0011079 | 1764.205 | 15.2852 | 1004.4434 | -0.82156 | 0.00081792 | 21665055.8615 | 0.60827 | 331154051.9971 | 14.5839 | 76.9344
419.6977 | 62.2667 | 359.8488 | 0.12802 | 14.591 | 0.001123 | 1761.3865 | 15.45 | 1005.247 | -0.82127 | 0.00081698 | 20756218.6612 | 0.59849 | 320682749.568 | 14.591 | 76.3594
417.7647 | 62.3699 | 358.8823 | 0.12818 | 14.5975 | 0.0011383 | 1758.6022 | 15.618 | 1006.0406 | -0.821 | 0.00081607 | 19881822.0471 | 0.58882 | 310514830.2005 | 14.5975 | 75.7873
415.8558 | 62.47 | 357.9279 | 0.12833 | 14.6036 | 0.001154 | 1755.8525 | 15.7893 | 1006.8241 | -0.82074 | 0.00081518 | 19041146.769 | 0.57928 | 300646375.4877 | 14.6036 | 75.2182
413.9707 | 62.5671 | 356.9854 | 0.12848 | 14.6091 | 0.0011699 | 1753.1372 | 15.9638 | 1007.5976 | -0.82049 | 0.00081431 | 18233196.4676 | 0.56985 | 291070293.4508 | 14.6091 | 74.6523
412.1097 | 62.6611 | 356.0548 | 0.12863 | 14.6141 | 0.0011861 | 1750.4567 | 16.1413 | 1008.361 | -0.82026 | 0.00081346 | 17457227.733 | 0.56055 | 281782522.4091 | 14.6141 | 74.0897
410.2726 | 62.752 | 355.1363 | 0.12878 | 14.6186 | 0.0012026 | 1747.8107 | 16.3219 | 1009.1143 | -0.82004 | 0.00081263 | 16712277.3245 | 0.55136 | 272776422.062 | 14.6186 | 73.5305
408.4595 | 62.8399 | 354.2297 | 0.12892 | 14.6226 | 0.0012193 | 1745.1994 | 16.5055 | 1009.8576 | -0.81983 | 0.00081182 | 15997503.3706 | 0.5423 | 264046813.6206 | 14.6226 | 72.9748
406.6703 | 62.9245 | 353.3351 | 0.12907 | 14.6261 | 0.0012363 | 1742.6227 | 16.692 | 1010.5909 | -0.81963 | 0.00081104 | 15311981.5535 | 0.53335 | 255587510.3681 | 14.6261 | 72.4229
404.905 | 63.006 | 352.4525 | 0.12921 | 14.629 | 0.0012535 | 1740.0806 | 16.8813 | 1011.3143 | -0.81944 | 0.00081027 | 14654828.0745 | 0.52452 | 247392788.9238 | 14.629 | 71.8747
403.1636 | 63.0844 | 351.5818 | 0.12935 | 14.6314 | 0.001271 | 1737.5732 | 17.0734 | 1012.0277 | -0.81926 | 0.00080952 | 14025160.4712 | 0.51582 | 239456900.6098 | 14.6314 | 71.3304
401.446 | 63.1594 | 350.723 | 0.12948 | 14.6333 | 0.0012887 | 1735.1004 | 17.2681 | 1012.7312 | -0.81909 | 0.00080879 | 13422064.9484 | 0.50723 | 231773635.0093 | 14.6333 | 70.7902
399.7521 | 63.2312 | 349.876 | 0.12962 | 14.6346 | 0.0013066 | 1732.6619 | 17.4654 | 1013.4249 | -0.81893 | 0.00080808 | 12844636.9159 | 0.49876 | 224336803.3351 | 14.6346 | 70.2541
398.0819 | 63.2997 | 349.041 | 0.12975 | 14.6354 | 0.0013247 | 1730.258 | 17.6652 | 1014.1087 | -0.81878 | 0.00080739 | 12292015.1862 | 0.49041 | 217140671.8051 | 14.6354 | 69.7222
396.4352 | 63.3647 | 348.2176 | 0.12989 | 14.6356 | 0.0013431 | 1727.8882 | 17.8673 | 1014.7828 | -0.81864 | 0.00080672 | 11763283.7827 | 0.48218 | 210178672.0321 | 14.6356 | 69.1947
394.8119 | 63.4264 | 347.4059 | 0.13002 | 14.6352 | 0.0013617 | 1725.5524 | 18.0718 | 1015.4472 | -0.81851 | 0.00080606 | 11257575.078 | 0.47406 | 203444720.6732 | 14.6352 | 68.6715
393.2121 | 63.4848 | 346.606 | 0.13014 | 14.6342 | 0.0013804 | 1723.2509 | 18.2784 | 1016.1019 | -0.81839 | 0.00080542 | 10774096.037 | 0.46606 | 196933589.3666 | 14.6342 | 68.1528
391.6354 | 63.5397 | 345.8177 | 0.13027 | 14.6327 | 0.0013994 | 1720.9831 | 18.4872 | 1016.747 | -0.81828 | 0.0008048 | 10311918.3914 | 0.45818 | 190638066.7734 | 14.6327 | 67.6386
390.0819 | 63.5912 | 345.041 | 0.13039 | 14.6306 | 0.0014185 | 1718.749 | 18.6978 | 1017.3826 | -0.81817 | 0.00080419 | 9870281.9399 | 0.45041 | 184553035.1616 | 14.6306 | 67.1291
388.5513 | 63.6392 | 344.2757 | 0.13052 | 14.6279 | 0.0014378 | 1716.5484 | 18.9104 | 1018.0087 | -0.81807 | 0.0008036 | 9448329.2708 | 0.44276 | 178671863.189 | 14.6279 | 66.6243
387.0435 | 63.6838 | 343.5217 | 0.13064 | 14.6247 | 0.0014573 | 1714.381 | 19.1248 | 1018.6254 | -0.81798 | 0.00080303 | 9045281.4856 | 0.43522 | 172988799.5085 | 14.6247 | 66.1242
385.5584 | 63.7249 | 342.7792 | 0.13076 | 14.6208 | 0.001477 | 1712.2467 | 19.3407 | 1019.2327 | -0.8179 | 0.00080247 | 8660379.3849 | 0.42779 | 167498172.2433 | 14.6208 | 65.6289
384.0958 | 63.7625 | 342.0479 | 0.13087 | 14.6164 | 0.0014967 | 1710.1452 | 19.5583 | 1019.8308 | -0.81782 | 0.00080192 | 8292859.3191 | 0.42048 | 162194035.1627 | 14.6164 | 65.1384
382.6556 | 63.7967 | 341.3278 | 0.13099 | 14.6113 | 0.0015167 | 1708.0765 | 19.7772 | 1020.4197 | -0.81775 | 0.00080139 | 7942005.4079 | 0.41328 | 157070911.5048 | 14.6113 | 64.6528
381.2376 | 63.8274 | 340.6188 | 0.1311 | 14.6057 | 0.0015367 | 1706.0401 | 19.9975 | 1020.9995 | -0.81769 | 0.00080087 | 7607099.5101 | 0.40619 | 152123072.368 | 14.6057 | 64.1721
379.8415 | 63.8546 | 339.9207 | 0.13121 | 14.5995 | 0.0015569 | 1704.0357 | 20.219 | 1021.5703 | -0.81763 | 0.00080037 | 7287425.0321 | 0.39921 | 147344573.7277 | 14.5995 | 63.6963
378.4673 | 63.8783 | 339.2337 | 0.13132 | 14.5927 | 0.0015772 | 1702.0633 | 20.4416 | 1022.132 | -0.81758 | 0.00079988 | 6982357.7321 | 0.39234 | 142730621.1016 | 14.5927 | 63.2255
377.1146 | 63.8984 | 338.5573 | 0.13143 | 14.5853 | 0.0015976 | 1700.1223 | 20.6652 | 1022.685 | -0.81754 | 0.0007994 | 6691207.0376 | 0.38557 | 138275191.7829 | 14.5853 | 62.7596
375.7835 | 63.9151 | 337.8918 | 0.13154 | 14.5773 | 0.001618 | 1698.2128 | 20.8897 | 1023.2291 | -0.8175 | 0.00079894 | 6413414.0675 | 0.37892 | 133974042.9219 | 14.5773 | 62.2988
374.4736 | 63.9283 | 337.2368 | 0.13164 | 14.5687 | 0.0016386 | 1696.3343 | 21.1149 | 1023.7645 | -0.81746 | 0.00079848 | 6148336.0938 | 0.37237 | 129821418.7808 | 14.5687 | 61.8429
373.1847 | 63.938 | 336.5924 | 0.13175 | 14.5595 | 0.0016592 | 1694.4864 | 21.3408 | 1024.2913 | -0.81743 | 0.00079804 | 5895397.1306 | 0.36592 | 125812359.7384 | 14.5595 | 61.392
371.9166 | 63.9442 | 335.9583 | 0.13185 | 14.5497 | 0.0016799 | 1692.6689 | 21.5672 | 1024.8096 | -0.8174 | 0.00079762 | 5654043.8145 | 0.35958 | 121942037.4836 | 14.5497 | 60.9461
370.6692 | 63.947 | 335.3346 | 0.13195 | 14.5393 | 0.0017007 | 1690.8817 | 21.7941 | 1025.3194 | -0.81738 | 0.0007972 | 5423763.133 | 0.35335 | 118206051.6116 | 14.5393 | 60.5052
369.4421 | 63.9462 | 334.721 | 0.13204 | 14.5283 | 0.0017215 | 1689.124 | 22.0213 | 1025.8209 | -0.81737 | 0.00079679 | 5204008.6667 | 0.34721 | 114599236.9587 | 14.5283 | 60.0692
368.2353 | 63.942 | 334.1177 | 0.13214 | 14.5167 | 0.0017423 | 1687.3959 | 22.2488 | 1026.3141 | -0.81735 | 0.0007964 | 4994327.9074 | 0.34118 | 111117745.4561 | 14.5167 | 59.6383
367.0483 | 63.9343 | 333.5241 | 0.13224 | 14.5046 | 0.0017632 | 1685.6968 | 22.4764 | 1026.7992 | -0.81734 | 0.00079601 | 4794201.746 | 0.33524 | 107756412.5828 | 14.5046 | 59.2122
365.8812 | 63.9232 | 332.9406 | 0.13233 | 14.4918 | 0.0017841 | 1684.0267 | 22.704 | 1027.2761 | -0.81734 | 0.00079564 | 4603233.774 | 0.32941 | 104511916.4912 | 14.4918 | 58.7911
364.7336 | 63.9086 | 332.3668 | 0.13242 | 14.4785 | 0.001805 | 1682.385 | 22.9316 | 1027.7451 | -0.81734 | 0.00079527 | 4420962.9043 | 0.32367 | 101379648.0244 | 14.4785 | 58.375
363.6052 | 63.8907 | 331.8026 | 0.13251 | 14.4645 | 0.0018258 | 1680.7713 | 23.159 | 1028.2063 | -0.81734 | 0.00079492 | 4246965.7979 | 0.31803 | 98355427.9732 | 14.4645 | 57.9636
362.496 | 63.8693 | 331.248 | 0.1326 | 14.45 | 0.0018467 | 1679.1856 | 23.3861 | 1028.6596 | -0.81734 | 0.00079457 | 4080883.2366 | 0.31248 | 95436000.6663 | 14.45 | 57.5572
361.4055 | 63.8446 | 330.7028 | 0.13269 | 14.4349 | 0.0018676 | 1677.6271 | 23.6129 | 1029.1052 | -0.81735 | 0.00079424 | 3922298.3523 | 0.30703 | 92616911.7063 | 14.4349 | 57.1556
360.3336 | 63.8165 | 330.1668 | 0.13277 | 14.4193 | 0.0018884 | 1676.0957 | 23.8393 | 1029.5433 | -0.81736 | 0.00079391 | 3770871.8275 | 0.30167 | 89894886.1622 | 14.4193 | 56.7587
359.2802 | 63.7852 | 329.6401 | 0.13286 | 14.4031 | 0.0019093 | 1674.5913 | 24.0651 | 1029.9738 | -0.81738 | 0.00079359 | 3626278.8473 | 0.2964 | 87266745.699 | 14.4031 | 56.3667
358.2448 | 63.7505 | 329.1224 | 0.13294 | 14.3863 | 0.00193 | 1673.1131 | 24.2903 | 1030.397 | -0.81739 | 0.00079328 | 3488156.0346 | 0.29122 | 84728435.2906 | 14.3863 | 55.9793
357.2273 | 63.7125 | 328.6137 | 0.13302 | 14.3689 | 0.0019508 | 1671.6609 | 24.5149 | 1030.8128 | -0.81741 | 0.00079298 | 3356210.5803 | 0.28614 | 82277016.0292 | 14.3689 | 55.5966
356.2274 | 63.6713 | 328.1137 | 0.1331 | 14.351 | 0.0019714 | 1670.2343 | 24.7386 | 1031.2215 | -0.81743 | 0.00079268 | 3230137.6051 | 0.28114 | 79909169.3609 | 14.351 | 55.2185
355.245 | 63.627 | 327.6225 | 0.13318 | 14.3325 | 0.001992 | 1668.8332 | 24.9615 | 1031.623 | -0.81746 | 0.0007924 | 3109671.4838 | 0.27622 | 77622158.4486 | 14.3325 | 54.845
354.2798 | 63.5794 | 327.1399 | 0.13326 | 14.3135 | 0.0020126 | 1667.4571 | 25.1835 | 1032.0175 | -0.81748 | 0.00079212 | 2994534.8185 | 0.2714 | 75412878.0954 | 14.3135 | 54.4761
353.3315 | 63.5287 | 326.6658 | 0.13333 | 14.2939 | 0.002033 | 1666.1055 | 25.4045 | 1032.4051 | -0.81751 | 0.00079185 | 2884464.0654 | 0.26666 | 73278337.073 | 14.2939 | 54.1117
352.3999 | 63.4749 | 326.2 | 0.13341 | 14.2739 | 0.0020534 | 1664.7782 | 25.6244 | 1032.7859 | -0.81754 | 0.00079159 | 2779220.0269 | 0.262 | 71215874.013 | 14.2739 | 53.7517
351.4848 | 63.418 | 325.7424 | 0.13348 | 14.2532 | 0.0020737 | 1663.4749 | 25.8432 | 1033.16 | -0.81757 | 0.00079133 | 2678574.9019 | 0.25742 | 69222919.9793 | 14.2532 | 53.3962
350.5859 | 63.358 | 325.293 | 0.13355 | 14.2321 | 0.0020939 | 1662.1951 | 26.0608 | 1033.5275 | -0.8176 | 0.00079108 | 2582301.2153 | 0.25293 | 67296783.2695 | 14.2321 | 53.045
349.703 | 63.2951 | 324.8515 | 0.13362 | 14.2104 | 0.002114 | 1660.9384 | 26.2771 | 1033.8884 | -0.81764 | 0.00079083 | 2490193.2885 | 0.24851 | 65435081.976 | 14.2104 | 52.6981
348.8358 | 63.2291 | 324.4179 | 0.13369 | 14.1883 | 0.002134 | 1659.7046 | 26.4921 | 1034.243 | -0.81767 | 0.0007906 | 2402045.2891 | 0.24418 | 63635312.2611 | 14.1883 | 52.3555
347.9842 | 63.1602 | 323.9921 | 0.13376 | 14.1656 | 0.0021539 | 1658.4933 | 26.7058 | 1034.5911 | -0.81771 | 0.00079037 | 2317681.3884 | 0.23992 | 61895469.8573 | 14.1656 | 52.0171
347.1478 | 63.0884 | 323.5739 | 0.13383 | 14.1424 | 0.0021736 | 1657.3041 | 26.918 | 1034.9331 | -0.81774 | 0.00079014 | 2236905.1129 | 0.23574 | 60213017.5768 | 14.1424 | 51.6829
346.3265 | 63.0137 | 323.1633 | 0.13389 | 14.1187 | 0.0021933 | 1656.1367 | 27.1287 | 1035.2689 | -0.81778 | 0.00078992 | 2159558.3522 | 0.23163 | 58586108.465 | 14.1187 | 51.3527
345.5201 | 62.9363 | 322.76 | 0.13396 | 14.0946 | 0.0022128 | 1654.9909 | 27.3379 | 1035.5987 | -0.81782 | 0.00078971 | 2085481.0877 | 0.2276 | 57012763.0076 | 14.0946 | 51.0267
344.7282 | 62.856 | 322.3641 | 0.13402 | 14.07 | 0.0022322 | 1653.8661 | 27.5456 | 1035.9225 | -0.81786 | 0.0007895 | 2014503.3341 | 0.22364 | 55490691.0526 | 14.07 | 50.7046
343.9507 | 62.773 | 321.9753 | 0.13408 | 14.0449 | 0.0022514 | 1652.7621 | 27.7516 | 1036.2404 | -0.8179 | 0.0007893 | 1946490.0974 | 0.21975 | 54018257.2346 | 14.0449 | 50.3865
343.1873 | 62.6873 | 321.5937 | 0.13415 | 14.0193 | 0.0022705 | 1651.6785 | 27.956 | 1036.5526 | -0.81795 | 0.0007891 | 1881295.6197 | 0.21594 | 52593510.0812 | 14.0193 | 50.0723
342.4378 | 62.5989 | 321.2189 | 0.1342 | 13.9933 | 0.0022895 | 1650.615 | 28.1587 | 1036.8592 | -0.81799 | 0.00078891 | 1818789.8113 | 0.21219 | 51214754.798 | 13.9933 | 49.762
341.7021 | 62.508 | 320.851 | 0.13426 | 13.9668 | 0.0023083 | 1649.5714 | 28.3596 | 1037.1601 | -0.81803 | 0.00078872 | 1758856.9101 | 0.20851 | 49880537.5033 | 13.9668 | 49.4555
340.9797 | 62.4144 | 320.4898 | 0.13432 | 13.9399 | 0.0023269 | 1648.547 | 28.5589 | 1037.4556 | -0.81808 | 0.00078854 | 1701354.9181 | 0.2049 | 48588742.7263 | 13.9399 | 49.1527
340.2707 | 62.3183 | 320.1354 | 0.13438 | 13.9126 | 0.0023454 | 1647.5419 | 28.7562 | 1037.7456 | -0.81812 | 0.00078837 | 1646195.8267 | 0.20135 | 47338392.0276 | 13.9126 | 48.8536
339.5746 | 62.2197 | 319.7873 | 0.13443 | 13.8848 | 0.0023638 | 1646.5554 | 28.9518 | 1038.0303 | -0.81817 | 0.00078819 | 1593249.7791 | 0.19787 | 46127495.703 | 13.8848 | 48.5581
338.8913 | 62.1187 | 319.4457 | 0.13449 | 13.8566 | 0.002382 | 1645.5874 | 29.1456 | 1038.3099 | -0.81821 | 0.00078802 | 1542423.4917 | 0.19446 | 44954826.5383 | 13.8566 | 48.2663
338.2207 | 62.0152 | 319.1104 | 0.13454 | 13.828 | 0.0024 | 1644.6377 | 29.3374 | 1038.5842 | -0.81826 | 0.00078786 | 1493627.8569 | 0.1911 | 43819198.2636 | 13.828 | 47.978
337.5624 | 61.9094 | 318.7812 | 0.1346 | 13.799 | 0.0024179 | 1643.7057 | 29.5274 | 1038.8536 | -0.81831 | 0.0007877 | 1446756.6299 | 0.18781 | 42718966.1845 | 13.799 | 47.6932
336.9163 | 61.8013 | 318.4581 | 0.13465 | 13.7696 | 0.0024355 | 1642.7912 | 29.7155 | 1039.1179 | -0.81835 | 0.00078754 | 1401729.8484 | 0.18458 | 41653041.3394 | 13.7696 | 47.4118
336.2821 | 61.6909 | 318.1411 | 0.1347 | 13.7399 | 0.0024531 | 1641.8939 | 29.9016 | 1039.3774 | -0.8184 | 0.00078739 | 1358457.6035 | 0.18141 | 40620047.3359 | 13.7399 | 47.1338
335.6597 | 61.5783 | 317.8298 | 0.13475 | 13.7097 | 0.0024704 | 1641.0135 | 30.0858 | 1039.6321 | -0.81845 | 0.00078724 | 1316867.7199 | 0.1783 | 39618978.6981 | 13.7097 | 46.8592
335.0489 | 61.4635 | 317.5245 | 0.1348 | 13.6792 | 0.0024876 | 1640.1499 | 30.268 | 1039.8821 | -0.81849 | 0.0007871 | 1276884.7355 | 0.17524 | 38648705.4668 | 13.6792 | 46.5879
334.4494 | 61.3466 | 317.2247 | 0.13484 | 13.6483 | 0.0025046 | 1639.3024 | 30.4482 | 1040.1274 | -0.81854 | 0.00078696 | 1238430.407 | 0.17225 | 37707981.6894 | 13.6483 | 46.3198
333.861 | 61.2276 | 316.9305 | 0.13489 | 13.6171 | 0.0025214 | 1638.4709 | 30.6265 | 1040.3682 | -0.81859 | 0.00078682 | 1201436.6059 | 0.1693 | 36795761.391 | 13.6171 | 46.0549
333.2836 | 61.1065 | 316.6418 | 0.13494 | 13.5855 | 0.002538 | 1637.6552 | 30.8027 | 1040.6046 | -0.81863 | 0.00078669 | 1165844.5022 | 0.16642 | 35911187.5522 | 13.5855 | 45.7931
332.717 | 60.9835 | 316.3585 | 0.13498 | 13.5536 | 0.0025545 | 1636.8549 | 30.977 | 1040.8365 | -0.81868 | 0.00078656 | 1131591.8459 | 0.16358 | 35053280.8101 | 13.5536 | 45.5345
332.1609 | 60.8585 | 316.0805 | 0.13503 | 13.5214 | 0.0025708 | 1636.0697 | 31.1492 | 1041.0641 | -0.81873 | 0.00078643 | 1098613.4186 | 0.1608 | 34220947.1315 | 13.5214 | 45.279
331.6152 | 60.7315 | 315.8076 | 0.13507 | 13.4888 | 0.0025869 | 1635.2995 | 31.3194 | 1041.2875 | -0.81877 | 0.00078631 | 1066858.7276 | 0.15808 | 33413426.2686 | 13.4888 | 45.0264
331.0797 | 60.6027 | 315.5399 | 0.13511 | 13.4559 | 0.0026028 | 1634.5438 | 31.4877 | 1041.5068 | -0.81882 | 0.00078619 | 1036273.7974 | 0.1554 | 32629837.2038 | 13.4559 | 44.7768
330.5542 | 60.472 | 315.2771 | 0.13516 | 13.4227 | 0.0026186 | 1633.8025 | 31.6539 | 1041.7219 | -0.81887 | 0.00078607 | 1006807.1416 | 0.15277 | 31869329.2013 | 13.4227 | 44.5301
330.0385 | 60.3395 | 315.0192 | 0.1352 | 13.3893 | 0.0026341 | 1633.0752 | 31.818 | 1041.9331 | -0.81891 | 0.00078596 | 978409.6379 | 0.15019 | 31131080.6091 | 13.3893 | 44.2863
329.5325 | 60.2053 | 314.7663 | 0.13524 | 13.3555 | 0.0026495 | 1632.3617 | 31.9802 | 1042.1403 | -0.81896 | 0.00078584 | 951039.7702 | 0.14766 | 30414438.5812 | 13.3555 | 44.0454
329.036 | 60.0694 | 314.518 | 0.13528 | 13.3214 | 0.0026647 | 1631.6619 | 32.1403 | 1042.3436 | -0.81901 | 0.00078573 | 924652.5144 | 0.14518 | 29718631.8096 | 13.3214 | 43.8073
328.5487 | 59.9318 | 314.2744 | 0.13532 | 13.2871 | 0.0026797 | 1630.9752 | 32.2985 | 1042.5431 | -0.81905 | 0.00078563 | 899199.7111 | 0.14274 | 29042776.9772 | 13.2871 | 43.5719
328.0706 | 59.7927 | 314.0353 | 0.13535 | 13.2525 | 0.0026945 | 1630.3016 | 32.4546 | 1042.7389 | -0.8191 | 0.00078552 | 874650.7625 | 0.14035 | 28386431.0287 | 13.2525 | 43.3392
327.6014 | 59.6519 | 313.8007 | 0.13539 | 13.2176 | 0.0027092 | 1629.6408 | 32.6087 | 1042.9311 | -0.81914 | 0.00078542 | 850961.2014 | 0.13801 | 27748758.0742 | 13.2176 | 43.1091
327.1411 | 59.5096 | 313.5706 | 0.13543 | 13.1825 | 0.0027236 | 1628.9926 | 32.7608 | 1043.1196 | -0.81919 | 0.00078532 | 828103.4284 | 0.13571 | 27129352.4049 | 13.1825 | 42.8818
326.6893 | 59.3658 | 313.3447 | 0.13546 | 13.1471 | 0.0027379 | 1628.3566 | 32.911 | 1043.3047 | -0.81923 | 0.00078523 | 806031.4892 | 0.13345 | 26527289.5677 | 13.1471 | 42.657
326.246 | 59.2206 | 313.123 | 0.1355 | 13.1115 | 0.002752 | 1627.7327 | 33.0592 | 1043.4863 | -0.81928 | 0.00078513 | 784720.7275 | 0.13123 | 25942202.1304 | 13.1115 | 42.4347
325.811 | 59.0739 | 312.9055 | 0.13554 | 13.0757 | 0.0027659 | 1627.1207 | 33.2054 | 1043.6645 | -0.81932 | 0.00078504 | 764138.001 | 0.12905 | 25373472.8687 | 13.0757 | 42.215
325.3842 | 58.9259 | 312.6921 | 0.13557 | 13.0397 | 0.0027797 | 1626.5203 | 33.3496 | 1043.8393 | -0.81936 | 0.00078495 | 744256.2411 | 0.12692 | 24820633.3148 | 13.0397 | 41.9977
324.9654 | 58.7766 | 312.4827 | 0.1356 | 13.0034 | 0.0027932 | 1625.9314 | 33.4919 | 1044.0109 | -0.81941 | 0.00078486 | 725044.9247 | 0.12483 | 24283101.5824 | 13.0034 | 41.7829
324.5544 | 58.6259 | 312.2772 | 0.13564 | 12.9669 | 0.0028066 | 1625.3535 | 33.6322 | 1044.1793 | -0.81945 | 0.00078478 | 706474.8511 | 0.12277 | 23760314.1953 | 12.9669 | 41.5705
324.1511 | 58.474 | 312.0756 | 0.13567 | 12.9303 | 0.0028198 | 1624.7866 | 33.7706 | 1044.3445 | -0.81949 | 0.0007847 | 688522.4935 | 0.12076 | 23251850.8545 | 12.9303 | 41.3604
323.7554 | 58.3209 | 311.8777 | 0.1357 | 12.8934 | 0.0028328 | 1624.2305 | 33.9072 | 1044.5067 | -0.81953 | 0.00078461 | 671165.2625 | 0.11878 | 22757303.8651 | 12.8934 | 41.1527
323.367 | 58.1666 | 311.6835 | 0.13573 | 12.8563 | 0.0028457 | 1623.6848 | 34.0418 | 1044.6658 | -0.81958 | 0.00078453 | 654372.8801 | 0.11684 | 22276030.9368 | 12.8563 | 40.9472
322.9859 | 58.0112 | 311.493 | 0.13576 | 12.8191 | 0.0028584 | 1623.1495 | 34.1746 | 1044.822 | -0.81962 | 0.00078446 | 638129.1049 | 0.11493 | 21807776.8366 | 12.8191 | 40.744
322.612 | 57.8546 | 311.306 | 0.13579 | 12.7817 | 0.0028709 | 1622.6244 | 34.3054 | 1044.9752 | -0.81966 | 0.00078438 | 622414.0869 | 0.11306 | 21352172.0136 | 12.7817 | 40.543
322.245 | 57.697 | 311.1225 | 0.13582 | 12.7441 | 0.0028832 | 1622.1091 | 34.4345 | 1045.1257 | -0.8197 | 0.00078431 | 607200.5174 | 0.11123 | 20908616.9954 | 12.7441 | 40.3443
321.8849 | 57.5384 | 310.9425 | 0.13585 | 12.7064 | 0.0028954 | 1621.6037 | 34.5616 | 1045.2732 | -0.81974 | 0.00078423 | 592474.4558 | 0.10942 | 20476888.6473 | 12.7064 | 40.1476
321.5315 | 57.3787 | 310.7658 | 0.13588 | 12.6685 | 0.0029074 | 1621.1077 | 34.687 | 1045.4181 | -0.81978 | 0.00078416 | 578214.4213 | 0.10766 | 20056532.9474 | 12.6685 | 39.9531
321.1847 | 57.2182 | 310.5924 | 0.13591 | 12.6305 | 0.0029192 | 1620.6211 | 34.8106 | 1045.5602 | -0.81982 | 0.0007841 | 564403.7675 | 0.10592 | 19647226.6905 | 12.6305 | 39.7608
320.8444 | 57.0567 | 310.4222 | 0.13593 | 12.5923 | 0.0029309 | 1620.1437 | 34.9324 | 1045.6997 | -0.81986 | 0.00078403 | 551026.4804 | 0.10422 | 19248655.8106 | 12.5923 | 39.5704
320.5104 | 56.8943 | 310.2552 | 0.13596 | 12.554 | 0.0029424 | 1619.6753 | 35.0524 | 1045.8367 | -0.8199 | 0.00078396 | 538063.2946 | 0.10255 | 18860399.2535 | 12.554 | 39.3821
320.1826 | 56.7311 | 310.0913 | 0.13599 | 12.5156 | 0.0029537 | 1619.2156 | 35.1707 | 1045.971 | -0.81993 | 0.0007839 | 525499.5241 | 0.10091 | 18482162.8343 | 12.5156 | 39.1958
319.8609 | 56.5671 | 309.9305 | 0.13601 | 12.477 | 0.0029649 | 1618.7646 | 35.2872 | 1046.1029 | -0.81997 | 0.00078383 | 513321.029 | 0.099305 | 18113660.4667 | 12.477 | 39.0115
319.5452 | 56.4023 | 309.7726 | 0.13604 | 12.4383 | 0.0029759 | 1618.3221 | 35.402 | 1046.2324 | -0.82001 | 0.00078377 | 501514.1929 | 0.097726 | 17754613.8804 | 12.4383 | 38.8291
319.2353 | 56.2367 | 309.6177 | 0.13606 | 12.3996 | 0.0029868 | 1617.8878 | 35.5152 | 1046.3594 | -0.82005 | 0.00078371 | 490062.2268 | 0.096176 | 17404639.8121 | 12.3996 | 38.6486
318.9312 | 56.0704 | 309.4656 | 0.13609 | 12.3607 | 0.0029975 | 1617.4617 | 35.6266 | 1046.4841 | -0.82008 | 0.00078365 | 478956.2534 | 0.094656 | 17063588.8932 | 12.3607 | 38.4701
318.6328 | 55.9034 | 309.3164 | 0.13611 | 12.3217 | 0.003008 | 1617.0436 | 35.7364 | 1046.6065 | -0.82012 | 0.0007836 | 468184.0922 | 0.093164 | 16731204.6465 | 12.3217 | 38.2934
318.3398 | 55.7358 | 309.1699 | 0.13613 | 12.2827 | 0.0030184 | 1616.6333 | 35.8446 | 1046.7266 | -0.82015 | 0.00078354 | 457726.9048 | 0.091699 | 16407016.8198 | 12.2827 | 38.1185
318.0523 | 55.5676 | 309.0262 | 0.13616 | 12.2435 | 0.0030286 | 1616.2307 | 35.9511 | 1046.8445 | -0.82019 | 0.00078349 | 447580.6264 | 0.090262 | 16091005.6827 | 12.2435 | 37.9454
317.77 | 55.3988 | 308.885 | 0.13618 | 12.2043 | 0.0030387 | 1615.8354 | 36.056 | 1046.9603 | -0.82022 | 0.00078343 | 437727.3915 | 0.08885 | 15782716.5749 | 12.2043 | 37.7741
317.493 | 55.2294 | 308.7465 | 0.1362 | 12.165 | 0.0030486 | 1615.4476 | 36.1594 | 1047.0739 | -0.82026 | 0.00078338 | 428163.7549 | 0.087465 | 15482139.0912 | 12.165 | 37.6046
317.2211 | 55.0594 | 308.6105 | 0.13622 | 12.1256 | 0.0030584 | 1615.0671 | 36.2612 | 1047.1854 | -0.82029 | 0.00078333 | 418876.1461 | 0.086105 | 15188940.6512 | 12.1256 | 37.4368
316.9542 | 54.889 | 308.4771 | 0.13624 | 12.0862 | 0.0030681 | 1614.6936 | 36.3614 | 1047.2949 | -0.82032 | 0.00078328 | 409854.8526 | 0.084771 | 14902903.8064 | 12.0862 | 37.2707
316.6922 | 54.7181 | 308.3461 | 0.13626 | 12.0467 | 0.0030776 | 1614.327 | 36.4601 | 1047.4024 | -0.82036 | 0.00078323 | 401090.4958 | 0.083461 | 14623816.485 | 12.0467 | 37.1063
316.4349 | 54.5468 | 308.2174 | 0.13629 | 12.0072 | 0.0030869 | 1613.9671 | 36.5574 | 1047.5079 | -0.82039 | 0.00078318 | 392570.7224 | 0.082175 | 14351366.2255 | 12.0072 | 36.9435
316.1825 | 54.375 | 308.0913 | 0.13631 | 11.9676 | 0.0030962 | 1613.6141 | 36.6531 | 1047.6114 | -0.82042 | 0.00078313 | 384296.6635 | 0.080913 | 14085667.8681 | 11.9676 | 36.7824
315.9346 | 54.2028 | 307.9673 | 0.13633 | 11.928 | 0.0031052 | 1613.2674 | 36.7474 | 1047.7131 | -0.82045 | 0.00078309 | 376249.9765 | 0.079673 | 13826207.6245 | 11.928 | 36.6229
315.6912 | 54.0303 | 307.8456 | 0.13634 | 11.8883 | 0.0031142 | 1612.9271 | 36.8403 | 1047.813 | -0.82048 | 0.00078304 | 368425.7779 | 0.078456 | 13572898.658 | 11.8883 | 36.4649
315.4523 | 53.8575 | 307.7261 | 0.13636 | 11.8486 | 0.003123 | 1612.5931 | 36.9317 | 1047.911 | -0.82051 | 0.000783 | 360819.3279 | 0.077261 | 13325656.2469 | 11.8486 | 36.3086
315.2177 | 53.6843 | 307.6088 | 0.13638 | 11.8089 | 0.0031317 | 1612.2652 | 37.0217 | 1048.0072 | -0.82054 | 0.00078296 | 353419.7481 | 0.076088 | 13084192.4613 | 11.8089 | 36.1537
314.9875 | 53.5108 | 307.4937 | 0.1364 | 11.7692 | 0.0031402 | 1611.9435 | 37.1103 | 1048.1017 | -0.82057 | 0.00078291 | 346225.8588 | 0.074938 | 12848532.0995 | 11.7692 | 36.0005
314.7613 | 53.3371 | 307.3807 | 0.13642 | 11.7294 | 0.0031487 | 1611.6274 | 37.1975 | 1048.1945 | -0.8206 | 0.00078287 | 339221.0794 | 0.073807 | 12618191.8788 | 11.7294 | 35.8486
314.5393 | 53.1631 | 307.2697 | 0.13644 | 11.6896 | 0.0031569 | 1611.3172 | 37.2834 | 1048.2856 | -0.82063 | 0.00078283 | 332407.7245 | 0.072697 | 12393305.0502 | 11.6896 | 35.6983
314.3213 | 52.989 | 307.1607 | 0.13645 | 11.6498 | 0.0031651 | 1611.0127 | 37.368 | 1048.375 | -0.82066 | 0.00078279 | 325775.8875 | 0.071607 | 12173600.2719 | 11.6498 | 35.5495
314.1073 | 52.8145 | 307.0537 | 0.13647 | 11.61 | 0.0031731 | 1610.7138 | 37.4513 | 1048.4628 | -0.82069 | 0.00078275 | 319321.9874 | 0.070537 | 11959011.9886 | 11.61 | 35.4021
313.8971 | 52.64 | 306.9486 | 0.13649 | 11.5702 | 0.0031811 | 1610.4203 | 37.5332 | 1048.5491 | -0.82072 | 0.00078272 | 313036.5898 | 0.069486 | 11749277.1461 | 11.5702 | 35.2561
313.6907 | 52.4653 | 306.8453 | 0.1365 | 11.5304 | 0.0031889 | 1610.1321 | 37.6139 | 1048.6338 | -0.82074 | 0.00078268 | 306916.4637 | 0.068453 | 11544336.1837 | 11.5304 | 35.1115
313.488 | 52.2905 | 306.744 | 0.13652 | 11.4906 | 0.0031965 | 1609.8491 | 37.6934 | 1048.717 | -0.82077 | 0.00078264 | 300955.5391 | 0.06744 | 11344032.3563 | 11.4906 | 34.9683
313.2889 | 52.1156 | 306.6445 | 0.13654 | 11.4509 | 0.0032041 | 1609.5711 | 37.7716 | 1048.7987 | -0.8208 | 0.00078261 | 295147.9284 | 0.066445 | 11148212.1386 | 11.4509 | 34.8264
313.0934 | 51.9406 | 306.5467 | 0.13655 | 11.4111 | 0.0032115 | 1609.2983 | 37.8486 | 1048.8789 | -0.82082 | 0.00078257 | 289490.8011 | 0.065467 | 10956822.7804 | 11.4111 | 34.6859
312.9014 | 51.7655 | 306.4507 | 0.13657 | 11.3714 | 0.0032189 | 1609.0303 | 37.9244 | 1048.9577 | -0.82085 | 0.00078254 | 283978.5443 | 0.064507 | 10769715.5257 | 11.3714 | 34.5467
312.7129 | 51.5904 | 306.3564 | 0.13658 | 11.3317 | 0.0032261 | 1608.7673 | 37.999 | 1049.0351 | -0.82088 | 0.00078251 | 278608.5469 | 0.063564 | 10586841.3545 | 11.3317 | 34.4089
312.5276 | 51.4153 | 306.2638 | 0.1366 | 11.292 | 0.0032332 | 1608.5087 | 38.0725 | 1049.1111 | -0.8209 | 0.00078247 | 273369.8194 | 0.062638 | 10407863.2534 | 11.292 | 34.2723
312.3457 | 51.2402 | 306.1729 | 0.13661 | 11.2523 | 0.0032402 | 1608.255 | 38.1448 | 1049.1858 | -0.82093 | 0.00078244 | 268265.6707 | 0.061729 | 10232930.1139 | 11.2523 | 34.137
312.167 | 51.0651 | 306.0835 | 0.13663 | 11.2127 | 0.0032471 | 1608.0057 | 38.2159 | 1049.2592 | -0.82095 | 0.00078241 | 263288.2055 | 0.060835 | 10061806.3052 | 11.2127 | 34.003
311.9915 | 50.8901 | 305.9957 | 0.13664 | 11.1731 | 0.0032539 | 1607.761 | 38.286 | 1049.3312 | -0.82097 | 0.00078238 | 258435.2621 | 0.059957 | 9894450.7357 | 11.1731 | 33.8702
311.8191 | 50.7151 | 305.9095 | 0.13665 | 11.1336 | 0.0032605 | 1607.5205 | 38.355 | 1049.402 | -0.821 | 0.00078235 | 253702.0003 | 0.059095 | 9730728.4701 | 11.1336 | 33.7386
311.6497 | 50.5401 | 305.8248 | 0.13667 | 11.0941 | 0.0032671 | 1607.2843 | 38.4229 | 1049.4715 | -0.82102 | 0.00078232 | 249083.7121 | 0.058248 | 9570507.0133 | 11.0941 | 33.6082
311.4833 | 50.3653 | 305.7416 | 0.13668 | 11.0546 | 0.0032736 | 1607.0523 | 38.4897 | 1049.5398 | -0.82105 | 0.00078229 | 244578.5141 | 0.057416 | 9413750.2385 | 11.0546 | 33.4791
311.3199 | 50.1906 | 305.6599 | 0.13669 | 11.0152 | 0.00328 | 1606.8246 | 38.5554 | 1049.6069 | -0.82107 | 0.00078226 | 240184.5717 | 0.0566 | 9260422.8207 | 11.0152 | 33.3511
311.1592 | 50.016 | 305.5796 | 0.13671 | 10.9759 | 0.0032862 | 1606.6006 | 38.6202 | 1049.6729 | -0.82109 | 0.00078223 | 235892.1113 | 0.055796 | 9110210.342 | 10.9759 | 33.2242
311.0015 | 49.8415 | 305.5008 | 0.13672 | 10.9366 | 0.0032924 | 1606.3808 | 38.684 | 1049.7376 | -0.82111 | 0.00078221 | 231707.4837 | 0.055008 | 8963361.0411 | 10.9366 | 33.0986
310.8464 | 49.6672 | 305.4232 | 0.13673 | 10.8973 | 0.0032985 | 1606.1646 | 38.7467 | 1049.8013 | -0.82113 | 0.00078218 | 227618.4797 | 0.054232 | 8819471.4739 | 10.8973 | 32.974
310.6941 | 49.4931 | 305.347 | 0.13674 | 10.8582 | 0.0033045 | 1605.9524 | 38.8085 | 1049.8638 | -0.82116 | 0.00078215 | 223628.8683 | 0.05347 | 8678697.9295 | 10.8582 | 32.8506
310.5444 | 49.3191 | 305.2722 | 0.13676 | 10.819 | 0.0033104 | 1605.7438 | 38.8693 | 1049.9253 | -0.82118 | 0.00078213 | 219731.944 | 0.052722 | 8540826.913 | 10.819 | 32.7283
310.3973 | 49.1454 | 305.1986 | 0.13677 | 10.78 | 0.0033162 | 1605.5389 | 38.9292 | 1049.9857 | -0.8212 | 0.0007821 | 215926.3254 | 0.051986 | 8405831.4009 | 10.78 | 32.607
310.2527 | 48.9719 | 305.1264 | 0.13678 | 10.741 | 0.0033219 | 1605.3375 | 38.9881 | 1050.0451 | -0.82122 | 0.00078208 | 212208.1016 | 0.051264 | 8273593.6556 | 10.741 | 32.4868
310.1107 | 48.7986 | 305.0553 | 0.13679 | 10.7021 | 0.0033275 | 1605.1397 | 39.0461 | 1050.1034 | -0.82124 | 0.00078205 | 208578.5529 | 0.050554 | 8144179.7173 | 10.7021 | 32.3678
309.9711 | 48.6255 | 304.9855 | 0.1368 | 10.6633 | 0.0033331 | 1604.9453 | 39.1032 | 1050.1607 | -0.82126 | 0.00078203 | 205031.3304 | 0.049855 | 8017382.9062 | 10.6633 | 32.2497
309.8339 | 48.4527 | 304.917 | 0.13681 | 10.6246 | 0.0033385 | 1604.7542 | 39.1594 | 1050.217 | -0.82128 | 0.00078201 | 201565.2716 | 0.04917 | 7893180.2475 | 10.6246 | 32.1327
309.6991 | 48.2802 | 304.8496 | 0.13682 | 10.5859 | 0.0033439 | 1604.5665 | 39.2147 | 1050.2724 | -0.8213 | 0.00078199 | 198179.2423 | 0.048495 | 7771549.248 | 10.5859 | 32.0168
309.5665 | 48.108 | 304.7833 | 0.13683 | 10.5473 | 0.0033492 | 1604.3819 | 39.2693 | 1050.3268 | -0.82132 | 0.00078196 | 194867.1539 | 0.047833 | 7652288.2975 | 10.5473 | 31.9017
309.4362 | 47.936 | 304.7181 | 0.13685 | 10.5088 | 0.0033544 | 1604.2005 | 39.3229 | 1050.3803 | -0.82134 | 0.00078194 | 191630.4856 | 0.047181 | 7535467.0573 | 10.5088 | 31.7877
309.3082 | 47.7644 | 304.6541 | 0.13686 | 10.4704 | 0.0033595 | 1604.0223 | 39.3757 | 1050.4329 | -0.82135 | 0.00078192 | 188468.2224 | 0.046541 | 7421065.245 | 10.4704 | 31.6748
309.1823 | 47.5931 | 304.5911 | 0.13687 | 10.4321 | 0.0033646 | 1603.8471 | 39.4277 | 1050.4846 | -0.82137 | 0.0007819 | 185374.4722 | 0.045911 | 7308885.0736 | 10.4321 | 31.5627
309.0586 | 47.4221 | 304.5293 | 0.13688 | 10.3939 | 0.0033696 | 1603.6749 | 39.4788 | 1050.5354 | -0.82139 | 0.00078188 | 182350.7833 | 0.045293 | 7198997.4118 | 10.3939 | 31.4517
308.9369 | 47.2514 | 304.4684 | 0.13689 | 10.3557 | 0.0033745 | 1603.5055 | 39.5292 | 1050.5854 | -0.82141 | 0.00078186 | 179391.3977 | 0.044684 | 7091207.1229 | 10.3557 | 31.3416
308.8173 | 47.0812 | 304.4086 | 0.13689 | 10.3177 | 0.0033793 | 1603.3391 | 39.5789 | 1050.6345 | -0.82143 | 0.00078184 | 176497.9171 | 0.044086 | 6985586.0559 | 10.3177 | 31.2324
308.6998 | 46.9112 | 304.3499 | 0.1369 | 10.2797 | 0.003384 | 1603.1756 | 39.6277 | 1050.6828 | -0.82144 | 0.00078182 | 173669.5119 | 0.043499 | 6882117.445 | 10.2797 | 31.1242
308.5842 | 46.7417 | 304.2921 | 0.13691 | 10.2419 | 0.0033887 | 1603.0148 | 39.6758 | 1050.7303 | -0.82146 | 0.0007818 | 170900.5934 | 0.042921 | 6780609.5003 | 10.2419 | 31.0169
308.4705 | 46.5725 | 304.2353 | 0.13692 | 10.2041 | 0.0033933 | 1602.8566 | 39.7231 | 1050.777 | -0.82148 | 0.00078178 | 168190.44 | 0.042353 | 6681047.6006 | 10.2041 | 30.9105
308.3587 | 46.4037 | 304.1793 | 0.13693 | 10.1665 | 0.0033978 | 1602.7011 | 39.7697 | 1050.8229 | -0.82149 | 0.00078176 | 165538.3461 | 0.041793 | 6583417.4114 | 10.1665 | 30.8049
308.2488 | 46.2353 | 304.1244 | 0.13694 | 10.129 | 0.0034023 | 1602.5482 | 39.8156 | 1050.868 | -0.82151 | 0.00078174 | 162943.6219 | 0.041244 | 6487704.8827 | 10.129 | 30.7003
308.1408 | 46.0674 | 304.0704 | 0.13695 | 10.0915 | 0.0034067 | 1602.398 | 39.8608 | 1050.9124 | -0.82152 | 0.00078173 | 160405.5933 | 0.040704 | 6393896.2465 | 10.0915 | 30.5966
CoarseMesh Corrected Thermophysical Properties (laminar)
Surf Temperature | Heat Trf Coeff | T_film = (Ts+Tbulk)/2 | k(T_film) | Nu_CFD (T_film) | dynamic viscosity (T_film) | Cp | Pr (T_film) | density | d(rho)/dT | beta | Gr (T_film) | theta | Rayleigh Number | Nu (CFD_laminar_coarseMesh) | Nu (Correlation)
495.1184 | 77.7693 | 397.5592 | 0.12199 | 19.1251 | 0.00076435 | 1869.5596 | 11.714 | 973.9796 | -0.83949 | 0.00086192 | 72329883.8721 | 0.97559 | 847269404.3186 | 19.1251 | 95.9438
490.4485 | 78.5181 | 395.2242 | 0.12236 | 19.2503 | 0.00077806 | 1862.9071 | 11.8454 | 975.938 | -0.83794 | 0.00085859 | 68141941.6655 | 0.95224 | 807171669.7728 | 19.2503 | 94.8483
485.853 | 79.1796 | 392.9265 | 0.12273 | 19.3543 | 0.00079218 | 1856.353 | 11.982 | 977.8616 | -0.83646 | 0.00085539 | 64161578.6059 | 0.92927 | 768781002.0875 | 19.3543 | 93.7607
481.337 | 79.8402 | 390.6685 | 0.12309 | 19.4585 | 0.00080673 | 1849.905 | 12.1239 | 979.7488 | -0.83506 | 0.00085232 | 60380441.581 | 0.90668 | 732047063.5932 | 19.4585 | 92.6814
476.8973 | 80.543 | 388.4486 | 0.12345 | 19.5733 | 0.00082175 | 1843.5594 | 12.272 | 981.601 | -0.83373 | 0.00084936 | 56784783.6026 | 0.88449 | 696860949.2548 | 19.5733 | 91.609
472.5333 | 81.2381 | 386.2667 | 0.1238 | 19.6866 | 0.0008373 | 1837.3159 | 12.4267 | 983.4188 | -0.83248 | 0.00084652 | 53364739.1335 | 0.86267 | 663145723.719 | 19.6866 | 90.5429
468.2454 | 81.9175 | 384.1227 | 0.12414 | 19.7963 | 0.00085341 | 1831.1758 | 12.5885 | 985.2023 | -0.8313 | 0.00084379 | 50112535.8878 | 0.84123 | 630840649.7146 | 19.7963 | 89.4828
464.0343 | 82.5844 | 382.0172 | 0.12448 | 19.9035 | 0.0008701 | 1825.1406 | 12.7578 | 986.9515 | -0.83019 | 0.00084116 | 47021644.1708 | 0.82017 | 599894064.1664 | 19.9035 | 88.4287
459.9 | 83.2407 | 379.95 | 0.12481 | 20.0085 | 0.00088742 | 1819.2109 | 12.9351 | 988.6665 | -0.82914 | 0.00083864 | 44085843.0461 | 0.7995 | 570255017.2248 | 20.0085 | 87.3804
455.8429 | 83.888 | 377.9214 | 0.12513 | 20.1118 | 0.00090539 | 1813.3878 | 13.1206 | 990.3475 | -0.82815 | 0.00083622 | 41299862.6976 | 0.77921 | 541880529.2538 | 20.1118 | 86.338
451.8628 | 84.5296 | 375.9314 | 0.12545 | 20.2142 | 0.00092403 | 1807.6717 | 13.3147 | 991.9946 | -0.82723 | 0.0008339 | 38658521.0833 | 0.75931 | 514727602.9236 | 20.2142 | 85.3016
447.9592 | 85.1641 | 373.9796 | 0.12576 | 20.3153 | 0.00094338 | 1802.0623 | 13.5176 | 993.6083 | -0.82636 | 0.00083168 | 36156837.0964 | 0.7398 | 488754874.6646 | 20.3153 | 84.2712
444.1319 | 85.7885 | 372.0659 | 0.12607 | 20.4146 | 0.00096344 | 1796.5597 | 13.7296 | 995.1889 | -0.82555 | 0.00082954 | 33790304.354 | 0.72066 | 463925950.4492 | 20.4146 | 83.2471
440.3809 | 86.4045 | 370.1904 | 0.12637 | 20.5123 | 0.00098424 | 1791.1645 | 13.9506 | 996.7365 | -0.82479 | 0.00082749 | 31554695.9719 | 0.7019 | 440207866.2682 | 20.5123 | 82.2297
436.7057 | 87.012 | 368.3528 | 0.12666 | 20.6086 | 0.0010058 | 1785.8763 | 14.1809 | 998.2515 | -0.82408 | 0.00082553 | 29445566.4362 | 0.68353 | 417566097.4087 | 20.6086 | 81.2192
433.1059 | 87.611 | 366.553 | 0.12695 | 20.7034 | 0.0010281 | 1780.695 | 14.4206 | 999.7342 | -0.82343 | 0.00082364 | 27458568.5909 | 0.66553 | 395968030.0281 | 20.7034 | 80.2162
429.5809 | 88.2006 | 364.7904 | 0.12723 | 20.7965 | 0.0010512 | 1775.62 | 14.6695 | 1001.1849 | -0.82281 | 0.00082184 | 25589241.7982 | 0.6479 | 375380752.8014 | 20.7965 | 79.2209
426.1301 | 88.7808 | 363.0651 | 0.12751 | 20.888 | 0.001075 | 1770.6509 | 14.9276 | 1002.6041 | -0.82225 | 0.00082011 | 23833103.9814 | 0.63065 | 355772018.679 | 20.888 | 78.2337
422.7532 | 89.3516 | 361.3766 | 0.12778 | 20.9779 | 0.0010996 | 1765.7874 | 15.1949 | 1003.992 | -0.82172 | 0.00081845 | 22185779.3293 | 0.61377 | 337111636.7756 | 20.9779 | 77.2554
419.4494 | 89.9129 | 359.7247 | 0.12804 | 21.0661 | 0.0011249 | 1761.0288 | 15.4713 | 1005.349 | -0.82124 | 0.00081687 | 20642598.1499 | 0.59725 | 319366832.7873 | 21.0661 | 76.2861
416.2181 | 90.4652 | 358.1091 | 0.1283 | 21.1528 | 0.001151 | 1756.3744 | 15.7564 | 1006.6754 | -0.82079 | 0.00081535 | 19198959.5903 | 0.58109 | 302506121.4504 | 21.1528 | 75.3265
413.0585 | 91.0081 | 356.5292 | 0.12856 | 21.2379 | 0.0011778 | 1751.8233 | 16.0501 | 1007.9718 | -0.82038 | 0.00081389 | 17850157.0085 | 0.56529 | 286497095.6965 | 21.2379 | 74.377
409.9697 | 91.5412 | 354.9848 | 0.1288 | 21.3213 | 0.0012054 | 1747.3744 | 16.3522 | 1009.2385 | -0.82 | 0.00081249 | 16591454.7183 | 0.54985 | 271307042.0601 | 21.3213 | 73.4379
406.9512 | 92.0646 | 353.4756 | 0.12904 | 21.4031 | 0.0012336 | 1743.0272 | 16.6624 | 1010.4758 | -0.81966 | 0.00081116 | 15418306.9842 | 0.53476 | 256905375.9233 | 21.4031 | 72.5097
404.0021 | 92.578 | 352.001 | 0.12928 | 21.4832 | 0.0012625 | 1738.7805 | 16.9802 | 1011.6842 | -0.81934 | 0.00080988 | 14326053.9311 | 0.52001 | 243259748.5745 | 21.4832 | 71.5929
401.1214 | 93.0814 | 350.5607 | 0.12951 | 21.5615 | 0.0012921 | 1734.6331 | 17.3055 | 1012.8641 | -0.81906 | 0.00080866 | 13310083.1483 | 0.50561 | 230337718.8801 | 21.5615 | 70.6877
398.3082 | 93.5747 | 349.1541 | 0.12974 | 21.6382 | 0.0013222 | 1730.5837 | 17.6378 | 1014.016 | -0.8188 | 0.00080749 | 12365923.9789 | 0.49154 | 218107746.316 | 21.6382 | 69.7945
395.5617 | 94.0577 | 347.7808 | 0.12996 | 21.7131 | 0.001353 | 1726.6313 | 17.9767 | 1015.1403 | -0.81857 | 0.00080636 | 11489257.6552 | 0.47781 | 206539196.5559 | 21.7131 | 68.9135
392.8809 | 94.5303 | 346.4404 | 0.13017 | 21.7863 | 0.0013844 | 1722.7745 | 18.3219 | 1016.2374 | -0.81837 | 0.00080529 | 10675837.5094 | 0.4644 | 195601149.4853 | 21.7863 | 68.045
390.265 | 94.9925 | 345.1325 | 0.13038 | 21.8576 | 0.0014162 | 1719.0123 | 18.6728 | 1017.3076 | -0.81818 | 0.00080426 | 9921630.9368 | 0.45132 | 185264160.9506 | 21.8576 | 67.1893
387.7128 | 95.4442 | 343.8564 | 0.13058 | 21.9273 | 0.0014486 | 1715.343 | 19.029 | 1018.3516 | -0.81802 | 0.00080328 | 9222655.9829 | 0.43856 | 175497948.8928 | 21.9273 | 66.3465
385.2235 | 95.8854 | 342.6118 | 0.13078 | 21.9951 | 0.0014814 | 1711.7655 | 19.3901 | 1019.3697 | -0.81788 | 0.00080234 | 8575220.3773 | 0.42612 | 166274617.8445 | 21.9951 | 65.5168
382.7959 | 96.3159 | 341.398 | 0.13098 | 22.0611 | 0.0015147 | 1708.278 | 19.7557 | 1020.3624 | -0.81776 | 0.00080144 | 7975707.6327 | 0.41398 | 157565649.8674 | 22.0611 | 64.7002
380.4291 | 96.7361 | 340.2146 | 0.13117 | 22.1253 | 0.0015483 | 1704.8793 | 20.1252 | 1021.33 | -0.81766 | 0.00080058 | 7420765.5902 | 0.40215 | 149344573.2419 | 22.1253 | 63.8969
378.1221 | 97.1461 | 339.0611 | 0.13135 | 22.1879 | 0.0015823 | 1701.568 | 20.4982 | 1022.2732 | -0.81757 | 0.00079976 | 6907201.9094 | 0.39061 | 141585504.274 | 22.1879 | 63.1068
375.8737 | 97.5458 | 337.9368 | 0.13153 | 22.2487 | 0.0016166 | 1698.3422 | 20.8743 | 1023.1922 | -0.8175 | 0.00079897 | 6431968.4198 | 0.37937 | 134262909.1 | 22.2487 | 62.3301
373.683 | 97.9352 | 336.8415 | 0.13171 | 22.3078 | 0.0016512 | 1695.2008 | 21.2529 | 1024.0876 | -0.81744 | 0.00079821 | 5992266.4178 | 0.36841 | 127353273.665 | 22.3078 | 61.5666
371.5489 | 98.3139 | 335.7745 | 0.13188 | 22.3651 | 0.001686 | 1692.142 | 21.6337 | 1024.9599 | -0.8174 | 0.00079749 | 5585433.6992 | 0.35774 | 120833456.0971 | 22.3651 | 60.8163
369.4703 | 98.6813 | 334.7351 | 0.13204 | 22.4204 | 0.001721 | 1689.1644 | 22.0161 | 1025.8094 | -0.81737 | 0.0007968 | 5208984.278 | 0.34735 | 114681367.5848 | 22.4204 | 60.0793
367.4461 | 99.0396 | 333.7231 | 0.1322 | 22.4742 | 0.0017561 | 1686.2662 | 22.3997 | 1026.6366 | -0.81735 | 0.00079614 | 4860601.5548 | 0.33723 | 108875962.8438 | 22.4742 | 59.3552
365.4753 | 99.3876 | 332.7377 | 0.13236 | 22.5263 | 0.0017914 | 1683.446 | 22.7841 | 1027.442 | -0.81734 | 0.00079551 | 4538146.7951 | 0.32738 | 103397498.1904 | 22.5263 | 58.6442
363.5569 | 99.7246 | 331.7785 | 0.13252 | 22.5765 | 0.0018268 | 1680.7022 | 23.1688 | 1028.226 | -0.81734 | 0.0007949 | 4239632.1534 | 0.31778 | 98227203.8695 | 22.5765 | 57.946
361.6898 | 100.0515 | 330.8449 | 0.13266 | 22.625 | 0.0018621 | 1678.0334 | 23.5535 | 1028.989 | -0.81735 | 0.00079432 | 3963198.5007 | 0.30845 | 93347004.8109 | 22.625 | 57.2605
359.8729 | 100.3687 | 329.9365 | 0.13281 | 22.6719 | 0.0018975 | 1675.4377 | 23.9376 | 1029.7316 | -0.81737 | 0.00079377 | 3707124.7322 | 0.29936 | 88739782.9856 | 22.6719 | 56.5875
358.1051 | 100.676 | 329.0525 | 0.13295 | 22.7171 | 0.0019329 | 1672.9137 | 24.321 | 1030.4541 | -0.8174 | 0.00079324 | 3469819.4358 | 0.29053 | 84389345.5951 | 22.7171 | 55.9269
356.3855 | 100.9729 | 328.1927 | 0.13309 | 22.7606 | 0.0019681 | 1670.4599 | 24.703 | 1031.1569 | -0.81743 | 0.00079273 | 3249837.6488 | 0.28193 | 80280861.9172 | 22.7606 | 55.2784
354.7129 | 101.2597 | 327.3564 | 0.13322 | 22.8023 | 0.0020033 | 1668.0745 | 25.0835 | 1031.8405 | -0.81747 | 0.00079225 | 3045807.511 | 0.27356 | 76399617.0167 | 22.8023 | 54.6419
353.0863 | 101.5364 | 326.5431 | 0.13335 | 22.8423 | 0.0020384 | 1665.7561 | 25.4621 | 1032.5054 | -0.81752 | 0.00079178 | 2856488.1588 | 0.26543 | 72732188.7216 | 22.8423 | 54.0171
351.5048 | 101.8038 | 325.7524 | 0.13348 | 22.8808 | 0.0020733 | 1663.5034 | 25.8384 | 1033.1518 | -0.81757 | 0.00079133 | 2680745.9428 | 0.25752 | 69266129.7721 | 22.8808 | 53.404
349.9673 | 102.0621 | 324.9837 | 0.1336 | 22.9177 | 0.002108 | 1661.3146 | 26.2121 | 1033.7804 | -0.81762 | 0.00079091 | 2517514.0528 | 0.24984 | 65989272.9927 | 22.9177 | 52.8022
348.4727 | 102.3115 | 324.2364 | 0.13372 | 22.9531 | 0.0021424 | 1659.1881 | 26.5829 | 1034.3914 | -0.81769 | 0.0007905 | 2365810.6663 | 0.24236 | 62890164.6241 | 22.9531 | 52.2115
347.0201 | 102.5521 | 323.51 | 0.13384 | 22.9871 | 0.0021767 | 1657.1226 | 26.9506 | 1034.9853 | -0.81775 | 0.00079011 | 2224751.4998 | 0.2351 | 59958425.5779 | 22.9871 | 51.6317
345.6085 | 102.7836 | 322.8043 | 0.13395 | 23.0196 | 0.0022106 | 1655.1165 | 27.3149 | 1035.5625 | -0.81782 | 0.00078973 | 2093512.4411 | 0.22804 | 57184081.5725 | 23.0196 | 51.0625
344.2368 | 103.006 | 322.1184 | 0.13406 | 23.0505 | 0.0022443 | 1653.1683 | 27.6756 | 1036.1234 | -0.81789 | 0.00078937 | 1971326.2285 | 0.22118 | 54557557.0159 | 23.0505 | 50.5038
342.9042 | 103.2198 | 321.4521 | 0.13417 | 23.08 | 0.0022777 | 1651.2768 | 28.0323 | 1036.6684 | -0.81796 | 0.00078903 | 1857512.5751 | 0.21452 | 52070403.4946 | 23.08 | 49.9553
341.6097 | 103.4245 | 320.8048 | 0.13427 | 23.108 | 0.0023107 | 1649.4403 | 28.385 | 1037.1979 | -0.81804 | 0.0007887 | 1751428.0213 | 0.20805 | 49714299.7811 | 23.108 | 49.4169
340.3524 | 103.6207 | 320.1762 | 0.13437 | 23.1345 | 0.0023433 | 1647.6577 | 28.7334 | 1037.7121 | -0.81812 | 0.00078839 | 1652488.1931 | 0.20176 | 47481595.279 | 23.1345 | 48.8882
339.1312 | 103.8077 | 319.5656 | 0.13447 | 23.1594 | 0.0023756 | 1645.9272 | 29.0774 | 1038.2117 | -0.8182 | 0.00078808 | 1560139.9371 | 0.19566 | 45364746.434 | 23.1594 | 48.3689
337.9455 | 103.9856 | 318.9728 | 0.13456 | 23.1827 | 0.0024074 | 1644.248 | 29.4166 | 1038.6968 | -0.81828 | 0.00078779 | 1473910.4012 | 0.18973 | 43357501.5397 | 23.1827 | 47.8591
336.7941 | 104.1539 | 318.3971 | 0.13466 | 23.2044 | 0.0024389 | 1642.6183 | 29.7512 | 1039.1679 | -0.81836 | 0.00078752 | 1393321.1518 | 0.18397 | 41452978.8809 | 23.2044 | 47.3584
FineMesh and Corrected Thermophysical Properties (laminar flow, no turbulence model)
Surf Temperature | Heat Trf Coeff | T_film = (Ts+Tbulk)/2 | k(T_film) | Nu_CFD (T_film) | dynamic viscosity (T_film) | Cp | Pr (T_film) | density | d(rho)/dT | beta | Gr (T_film) | theta | Rayleigh Number | Nu (CFD_laminar_fineMesh) | Nu (Correlation)
485.9442 | 447.4211 | 392.9721 | 0.12272 | 109.3721 | 0.00079189 | 1856.4831 | 11.9792 | 977.8235 | -0.83649 | 0.00085546 | 64239252.1458 | 0.92972 | 769532852.3986 | 109.3721 | 93.7824
476.5668 | 454.4313 | 388.2834 | 0.12347 | 110.4108 | 0.0008229 | 1843.0868 | 12.2834 | 981.7388 | -0.83364 | 0.00084914 | 56521839.8736 | 0.88283 | 694277641.0406 | 110.4108 | 91.5287
467.7315 | 444.9444 | 383.8657 | 0.12418 | 107.4905 | 0.0008554 | 1830.4395 | 12.6086 | 985.4159 | -0.83116 | 0.00084346 | 49729887.7995 | 0.83866 | 627022912.3968 | 107.4905 | 89.3549
459.5457 | 434.4227 | 379.7729 | 0.12484 | 104.3981 | 0.00088895 | 1818.7025 | 12.9508 | 988.8134 | -0.82905 | 0.00083843 | 43838795.4945 | 0.79773 | 567749089.9936 | 104.3981 | 87.2899
451.9383 | 424.435 | 375.9692 | 0.12544 | 101.5031 | 0.00092367 | 1807.7802 | 13.3109 | 991.9634 | -0.82725 | 0.00083395 | 38707776.5484 | 0.75969 | 515236378.46 | 101.5031 | 85.3214
444.8547 | 415.023 | 372.4273 | 0.12601 | 98.8059 | 0.00095956 | 1797.5991 | 13.6885 | 994.8905 | -0.8257 | 0.00082994 | 34230650.641 | 0.72427 | 468566537.0634 | 98.8059 | 83.4416
438.245 | 406.2237 | 369.1225 | 0.12654 | 96.3069 | 0.00099662 | 1788.0914 | 14.0828 | 997.6171 | -0.82438 | 0.00082635 | 30319091.0441 | 0.69122 | 426976923.6397 | 96.3069 | 81.6441
432.0649 | 398.0077 | 366.0325 | 0.12703 | 93.9918 | 0.0010348 | 1779.1964 | 14.4926 | 1000.1627 | -0.82324 | 0.00082311 | 26898624.5496 | 0.66032 | 389830046.2184 | 93.9918 | 79.9236
426.2752 | 390.3122 | 363.1376 | 0.1275 | 91.8396 | 0.001074 | 1770.8598 | 14.9165 | 1002.5445 | -0.82227 | 0.00082018 | 23905468.0834 | 0.63138 | 356585582.106 | 91.8396 | 78.2755
420.8413 | 383.0674 | 360.4207 | 0.12793 | 89.8287 | 0.0011141 | 1763.0337 | 15.353 | 1004.7774 | -0.82144 | 0.00081753 | 21284473.4175 | 0.60421 | 326780723.7035 | 89.8287 | 76.6959
415.7335 | 376.2074 | 357.8668 | 0.12834 | 87.9391 | 0.001155 | 1755.6764 | 15.8005 | 1006.8743 | -0.82072 | 0.00081512 | 18988058.9403 | 0.57867 | 300019992.2791 | 87.9391 | 75.1816
410.9256 | 369.6726 | 355.4628 | 0.12873 | 86.1534 | 0.0011967 | 1748.7512 | 16.2571 | 1008.8465 | -0.82011 | 0.00081292 | 16974678.7474 | 0.55463 | 275959129.072 | 86.1534 | 73.7297
406.3939 | 363.4147 | 353.197 | 0.12909 | 84.4571 | 0.0012389 | 1742.2246 | 16.7213 | 1010.7042 | -0.8196 | 0.00081092 | 15207831.0862 | 0.53197 | 254294478.2996 | 84.4571 | 72.3373
402.1183 | 357.3884 | 351.0591 | 0.12943 | 82.8371 | 0.0012817 | 1736.0682 | 17.1913 | 1012.4559 | -0.81916 | 0.00080908 | 13656010.5591 | 0.51059 | 234763938.577 | 82.8371 | 71.0021
398.0797 | 351.564 | 349.0399 | 0.12975 | 81.2842 | 0.0013248 | 1730.2548 | 17.6654 | 1014.1096 | -0.81878 | 0.00080739 | 12291298.1577 | 0.4904 | 217131282.516 | 81.2842 | 69.7215
394.2617 | 345.912 | 347.1309 | 0.13006 | 79.7896 | 0.0013681 | 1724.7609 | 18.1423 | 1015.6723 | -0.81847 | 0.00080584 | 11089636.3855 | 0.47131 | 201191394.7228 | 79.7896 | 68.4934
390.6491 | 340.4134 | 345.3245 | 0.13035 | 78.3472 | 0.0014115 | 1719.5646 | 18.6203 | 1017.1505 | -0.81821 | 0.00080441 | 10029958.0847 | 0.45325 | 186761203.6647 | 78.3472 | 67.3155
387.2282 | 335.0545 | 343.6141 | 0.13062 | 76.9522 | 0.0014549 | 1714.6464 | 19.0982 | 1018.5498 | -0.81799 | 0.0008031 | 9093985.8961 | 0.43614 | 173679070.6542 | 76.9522 | 66.1856
383.9864 | 329.8246 | 341.9932 | 0.13088 | 75.601 | 0.0014982 | 1709.9881 | 19.5747 | 1019.8756 | -0.81782 | 0.00080188 | 8265825.5573 | 0.41993 | 161801404.5095 | 75.601 | 65.1016
380.9117 | 324.7218 | 340.4558 | 0.13113 | 74.2917 | 0.0015414 | 1705.5722 | 20.0488 | 1021.1327 | -0.81768 | 0.00080075 | 7531588.8141 | 0.40456 | 150999366.0906 | 74.2917 | 64.0613
377.994 | 319.7319 | 338.997 | 0.13136 | 73.0201 | 0.0015843 | 1701.3841 | 20.5193 | 1022.3255 | -0.81757 | 0.00079971 | 6879462.1778 | 0.38997 | 141161981.2429 | 73.0201 | 63.0628
375.2229 | 314.8626 | 337.6114 | 0.13158 | 71.7869 | 0.0016268 | 1697.4088 | 20.9855 | 1023.4582 | -0.81748 | 0.00079874 | 6298969.8256 | 0.37611 | 132187150.1375 | 71.7869 | 62.1039
372.5895 | 310.1077 | 336.2948 | 0.13179 | 70.5898 | 0.0016689 | 1693.6333 | 21.4465 | 1024.5346 | -0.81742 | 0.00079784 | 5781195.9113 | 0.36295 | 123986656.5639 | 70.5898 | 61.183
370.0852 | 305.466 | 335.0426 | 0.13199 | 69.4277 | 0.0017105 | 1690.0451 | 21.9017 | 1025.5581 | -0.81737 | 0.000797 | 5318346.9477 | 0.35043 | 116481074.08 | 69.4277 | 60.298
367.7021 | 300.9394 | 333.851 | 0.13218 | 68.3002 | 0.0017516 | 1686.6326 | 22.3506 | 1026.532 | -0.81735 | 0.00079622 | 4903687.9014 | 0.33851 | 109600130.6915 | 68.3002 | 59.4472
365.4328 | 296.5294 | 332.7164 | 0.13237 | 67.207 | 0.0017922 | 1683.3851 | 22.7925 | 1027.4594 | -0.81734 | 0.00079549 | 4531371.1411 | 0.32716 | 103281227.7617 | 67.207 | 58.6288
363.2704 | 292.2345 | 331.6352 | 0.13254 | 66.1471 | 0.0018321 | 1680.2926 | 23.2272 | 1028.3431 | -0.81734 | 0.00079481 | 4196322.3632 | 0.31635 | 97468679.132 | 66.1471 | 57.8412
361.2086 | 288.055 | 330.6043 | 0.1327 | 65.1201 | 0.0018714 | 1677.3458 | 23.6542 | 1029.1857 | -0.81735 | 0.00079418 | 3894153.9179 | 0.30604 | 92113267.6439 | 65.1201 | 57.0828
359.2413 | 283.9892 | 329.6207 | 0.13286 | 64.1249 | 0.00191 | 1674.5358 | 24.0735 | 1029.9897 | -0.81738 | 0.00079358 | 3621018.3651 | 0.29621 | 87170578.6141 | 64.1249 | 56.3521
357.3628 | 280.0462 | 328.6814 | 0.13301 | 63.1631 | 0.001948 | 1671.8543 | 24.4848 | 1030.7574 | -0.81741 | 0.00079302 | 3373567.4643 | 0.28681 | 82601023.1588 | 63.1631 | 55.6477
355.5684 | 276.2052 | 327.7842 | 0.13315 | 62.2296 | 0.0019852 | 1669.2944 | 24.8878 | 1031.4908 | -0.81745 | 0.00079249 | 3148960.02 | 0.27784 | 78370738.5157 | 62.2296 | 54.9682
353.8527 | 272.4827 | 326.9264 | 0.13329 | 61.3277 | 0.0020218 | 1666.8483 | 25.2827 | 1032.1921 | -0.81749 | 0.000792 | 2944589.9044 | 0.26926 | 74447109.1033 | 61.3277 | 54.3122
352.2116 | 268.8571 | 326.1058 | 0.13342 | 60.4522 | 0.0020576 | 1664.51 | 25.6692 | 1032.8629 | -0.81754 | 0.00079153 | 2758290.4987 | 0.26106 | 70803123.0506 | 60.4522 | 53.6787
350.6407 | 265.3469 | 325.3203 | 0.13355 | 59.6068 | 0.0020927 | 1662.2731 | 26.0474 | 1033.5051 | -0.8176 | 0.00079109 | 2588097.8121 | 0.2532 | 67413317.7418 | 59.6068 | 53.0665
349.136 | 261.937 | 324.568 | 0.13367 | 58.7878 | 0.0021271 | 1660.1316 | 26.4174 | 1034.1202 | -0.81766 | 0.00079068 | 2432301.8658 | 0.24568 | 64255124.6065 | 58.7878 | 52.4743
347.6941 | 258.6252 | 323.847 | 0.13378 | 57.9944 | 0.0021607 | 1658.0808 | 26.7791 | 1034.7097 | -0.81772 | 0.00079029 | 2289432.894 | 0.23847 | 61308977.7746 | 57.9944 | 51.9014
346.3117 | 255.4002 | 323.1558 | 0.1339 | 57.224 | 0.0021936 | 1656.1157 | 27.1326 | 1035.275 | -0.81778 | 0.00078992 | 2158182.2445 | 0.23156 | 58557018.5913 | 57.224 | 51.3468
344.9851 | 252.2786 | 322.4925 | 0.134 | 56.4798 | 0.0022259 | 1654.231 | 27.478 | 1035.8174 | -0.81785 | 0.00078957 | 2037339.19 | 0.22493 | 55981982.6352 | 56.4798 | 50.8093
343.7117 | 249.246 | 321.8559 | 0.1341 | 55.7585 | 0.0022574 | 1652.4228 | 27.8154 | 1036.3382 | -0.81792 | 0.00078924 | 1925911.8589 | 0.21856 | 53569980.1828 | 55.7585 | 50.2884
342.4885 | 246.2995 | 321.2442 | 0.1342 | 55.0591 | 0.0022882 | 1650.6869 | 28.1449 | 1036.8384 | -0.81799 | 0.00078892 | 1822971.6322 | 0.21244 | 51307397.9219 | 55.0591 | 49.783
341.3131 | 243.4345 | 320.6566 | 0.13429 | 54.3806 | 0.0023183 | 1649.0197 | 28.4667 | 1037.3192 | -0.81806 | 0.00078863 | 1727728.6296 | 0.20657 | 49182684.7347 | 54.3806 | 49.2926
340.1827 | 240.6605 | 320.0914 | 0.13439 | 53.7247 | 0.0023478 | 1647.4172 | 28.7809 | 1037.7816 | -0.81813 | 0.00078834 | 1639436.7101 | 0.20091 | 47184401.2053 | 53.7247 | 48.8163
339.0955 | 237.9543 | 319.5478 | 0.13447 | 53.0862 | 0.0023765 | 1645.8767 | 29.0875 | 1038.2263 | -0.8182 | 0.00078807 | 1557494.7674 | 0.19548 | 45303622.8051 | 53.0862 | 48.3537
338.0491 | 235.3219 | 319.0245 | 0.13456 | 52.4663 | 0.0024046 | 1644.3947 | 29.3868 | 1038.6544 | -0.81827 | 0.00078782 | 1481312.2653 | 0.19025 | 43531013.4291 | 52.4663 | 47.9039
337.0414 | 232.7685 | 318.5207 | 0.13464 | 51.8659 | 0.0024321 | 1642.9683 | 29.6789 | 1039.0667 | -0.81834 | 0.00078757 | 1410373.3463 | 0.18521 | 41858358.2701 | 51.8659 | 47.4664
336.0704 | 230.2916 | 318.0352 | 0.13471 | 51.2844 | 0.0024589 | 1641.5944 | 29.9641 | 1039.464 | -0.81841 | 0.00078734 | 1344214.5968 | 0.18035 | 40278141.6116 | 51.2844 | 47.0406
335.1345 | 227.8805 | 317.5673 | 0.13479 | 50.7193 | 0.0024852 | 1640.2709 | 30.2423 | 1039.847 | -0.81849 | 0.00078712 | 1282438.9466 | 0.17567 | 38783962.6659 | 50.7193 | 46.626
334.2321 | 225.5336 | 317.116 | 0.13486 | 50.1701 | 0.0025108 | 1638.9953 | 30.5139 | 1040.2164 | -0.81856 | 0.00078691 | 1224682.5922 | 0.17116 | 37369818.3732 | 50.1701 | 46.2222
333.3615 | 223.2492 | 316.6807 | 0.13493 | 49.6363 | 0.0025358 | 1637.7652 | 30.7789 | 1040.5727 | -0.81863 | 0.00078671 | 1170605.7483 | 0.16681 | 36029920.5965 | 49.6363 | 45.8286
332.5212 | 221.0251 | 316.2606 | 0.135 | 49.1173 | 0.0025602 | 1636.5784 | 31.0375 | 1040.9167 | -0.8187 | 0.00078651 | 1119908.527 | 0.16261 | 34759130.9001 | 49.1173 | 45.4447
331.7099 | 218.8592 | 315.855 | 0.13506 | 48.6126 | 0.0025841 | 1635.4331 | 31.2898 | 1041.2488 | -0.81877 | 0.00078633 | 1072326.6515 | 0.15855 | 33552908.4572 | 48.6126 | 45.0704
330.9263 | 216.7501 | 315.4632 | 0.13513 | 48.1218 | 0.0026074 | 1634.3274 | 31.5361 | 1041.5696 | -0.81883 | 0.00078615 | 1027616.4398 | 0.15463 | 32406973.2963 | 48.1218 | 44.705
330.169 | 214.7037 | 315.0845 | 0.13519 | 47.6461 | 0.0026302 | 1633.2592 | 31.7764 | 1041.8796 | -0.8189 | 0.00078599 | 985547.4861 | 0.15084 | 31317144.4998 | 47.6461 | 44.3482
329.437 | 212.7026 | 314.7185 | 0.13525 | 47.1816 | 0.0026524 | 1632.2271 | 32.0109 | 1042.1794 | -0.81897 | 0.00078582 | 945928.4044 | 0.14719 | 30280036.3966 | 47.1816 | 43.9997
328.7292 | 210.753 | 314.3646 | 0.1353 | 46.7296 | 0.0026741 | 1631.2295 | 32.2398 | 1042.4692 | -0.81903 | 0.00078567 | 908576.5515 | 0.14365 | 29292306.9798 | 46.7296 | 43.6593
328.0444 | 208.8518 | 314.0222 | 0.13536 | 46.2893 | 0.0026953 | 1630.2647 | 32.4632 | 1042.7497 | -0.8191 | 0.00078552 | 873317.4839 | 0.14022 | 28350655.3944 | 46.2893 | 43.3264
327.3818 | 206.9968 | 313.6909 | 0.13541 | 45.8602 | 0.002716 | 1629.3315 | 32.6812 | 1043.021 | -0.81916 | 0.00078538 | 840009.2599 | 0.13691 | 27452491.9834 | 45.8602 | 43.0009
326.7403 | 205.1859 | 313.3701 | 0.13546 | 45.4418 | 0.0027363 | 1628.4284 | 32.894 | 1043.2838 | -0.81923 | 0.00078524 | 808505.1087 | 0.1337 | 26594959.834 | 45.4418 | 42.6824
326.1227 | 201.0145 | 313.0614 | 0.13551 | 44.5017 | 0.0027559 | 1627.5592 | 33.1005 | 1043.5368 | -0.81929 | 0.00078511 | 778853.6637 | 0.13061 | 25780454.7571 | 44.5017 | 42.3726
325.5282 | 199.5936 | 312.7641 | 0.13556 | 44.1716 | 0.002775 | 1626.7229 | 33.3008 | 1043.7803 | -0.81935 | 0.00078498 | 750929.8176 | 0.12764 | 25006588.1195 | 44.1716 | 42.0712
324.9496 | 198.4368 | 312.4748 | 0.1356 | 43.9006 | 0.0027937 | 1625.9092 | 33.4972 | 1044.0174 | -0.81941 | 0.00078486 | 724325.8703 | 0.12475 | 24262917.6911 | 43.9006 | 41.7748
324.3876 | 197.2485 | 312.1938 | 0.13565 | 43.6233 | 0.0028121 | 1625.119 | 33.6894 | 1044.2476 | -0.81947 | 0.00078474 | 699017.7388 | 0.12194 | 23549477.3656 | 43.6233 | 41.4838
323.8426 | 195.5002 | 311.9213 | 0.13569 | 43.2227 | 0.00283 | 1624.3531 | 33.877 | 1044.4709 | -0.81953 | 0.00078463 | 674968.5513 | 0.11921 | 22865919.1732 | 43.2227 | 41.1986
323.314 | 193.8749 | 311.657 | 0.13573 | 42.8501 | 0.0028475 | 1623.6104 | 34.0602 | 1044.6876 | -0.81958 | 0.00078452 | 652100.082 | 0.11657 | 22210675.2398 | 42.8501 | 40.919
322.8022 | 191.4691 | 311.4011 | 0.13578 | 42.3056 | 0.0028645 | 1622.8915 | 34.2388 | 1044.8973 | -0.81964 | 0.00078442 | 630380.8796 | 0.11401 | 21583465.301 | 42.3056 | 40.6455
322.3077 | 188.998 | 311.1539 | 0.13582 | 41.7474 | 0.0028811 | 1622.1972 | 34.4124 | 1045.1 | -0.81969 | 0.00078432 | 609784.9339 | 0.11154 | 20984141.3393 | 41.7474 | 40.3783
321.8312 | 185.8367 | 310.9156 | 0.13585 | 41.0376 | 0.0028972 | 1621.5283 | 34.5807 | 1045.2953 | -0.81975 | 0.00078422 | 590295.4001 | 0.10916 | 20412801.8399 | 41.0376 | 40.1182
321.3737 | 182.1274 | 310.6868 | 0.13589 | 40.2077 | 0.0029128 | 1620.8863 | 34.7432 | 1045.4828 | -0.8198 | 0.00078413 | 571907.9613 | 0.10687 | 19869899.6527 | 40.2077 | 39.8658
320.9357 | 178.1106 | 310.4678 | 0.13593 | 39.3107 | 0.0029277 | 1620.2718 | 34.8996 | 1045.6623 | -0.81985 | 0.00078405 | 554598.6381 | 0.10468 | 19355292.489 | 39.3107 | 39.6216
320.5135 | 175.8213 | 310.2568 | 0.13596 | 38.7958 | 0.0029423 | 1619.6796 | 35.0513 | 1045.8354 | -0.8199 | 0.00078396 | 538182.8584 | 0.10257 | 18863989.5083 | 38.7958 | 39.3839
320.1044 | 174.0925 | 310.0522 | 0.13599 | 38.4051 | 0.0029564 | 1619.106 | 35.1989 | 1046.0031 | -0.81994 | 0.00078388 | 522525.3813 | 0.10052 | 18392340.8181 | 38.4051 | 39.1512
319.7075 | 172.4252 | 309.8537 | 0.13602 | 38.0284 | 0.0029702 | 1618.5495 | 35.3429 | 1046.1658 | -0.81999 | 0.0007838 | 507566.2382 | 0.098537 | 17938879.4007 | 38.0284 | 38.9231
319.3219 | 171.0234 | 309.661 | 0.13605 | 37.7107 | 0.0029837 | 1618.0091 | 35.4835 | 1046.3239 | -0.82004 | 0.00078373 | 493248.7333 | 0.09661 | 17502192.025 | 37.7107 | 38.6992
318.9455 | 169.8992 | 309.4728 | 0.13608 | 37.4545 | 0.0029969 | 1617.4817 | 35.6214 | 1046.4783 | -0.82008 | 0.00078366 | 479475.5957 | 0.094727 | 17079573.9686 | 37.4545 | 38.4785
318.5776 | 169.4082 | 309.2888 | 0.13611 | 37.3382 | 0.0030099 | 1616.9663 | 35.7567 | 1046.6291 | -0.82012 | 0.00078359 | 466204.9395 | 0.092888 | 16669964.047 | 37.3382 | 38.2606
318.2182 | 169.1549 | 309.1091 | 0.13614 | 37.2745 | 0.0030227 | 1616.463 | 35.8896 | 1046.7765 | -0.82017 | 0.00078352 | 453421.6728 | 0.091091 | 16273105.6229 | 37.2745 | 38.0455
317.8682 | 167.505 | 308.9341 | 0.13617 | 36.9034 | 0.0030352 | 1615.9729 | 36.0195 | 1046.92 | -0.82021 | 0.00078345 | 441142.6545 | 0.089341 | 15889732.1355 | 36.9034 | 37.8339
317.5286 | 165.4155 | 308.7643 | 0.1362 | 36.4357 | 0.0030474 | 1615.4975 | 36.1461 | 1047.0593 | -0.82025 | 0.00078339 | 429387.0994 | 0.087643 | 15520662.8558 | 36.4357 | 37.6265
317.1999 | 162.6304 | 308.6 | 0.13622 | 35.8154 | 0.0030592 | 1615.0374 | 36.2691 | 1047.1941 | -0.82029 | 0.00078332 | 418156.1303 | 0.086 | 15166156.5934 | 35.8154 | 37.4237
316.8821 | 159.9695 | 308.4411 | 0.13625 | 35.2228 | 0.0030707 | 1614.5927 | 36.3886 | 1047.3245 | -0.82033 | 0.00078326 | 407433.9898 | 0.08441 | 14825934.046 | 35.2228 | 37.2256
316.5759 | 157.0897 | 308.288 | 0.13627 | 34.5825 | 0.0030818 | 1614.1643 | 36.5041 | 1047.4501 | -0.82037 | 0.00078321 | 397228.864 | 0.082879 | 14500468.8418 | 34.5825 | 37.0329
316.2814 | 153.9482 | 308.1407 | 0.1363 | 33.885 | 0.0030926 | 1613.7524 | 36.6156 | 1047.5709 | -0.82041 | 0.00078315 | 387528.9484 | 0.081407 | 14189594.5974 | 33.885 | 36.8457
315.9985 | 150.0084 | 307.9992 | 0.13632 | 33.0124 | 0.0031029 | 1613.3568 | 36.7231 | 1047.6869 | -0.82044 | 0.0007831 | 378316.5954 | 0.079992 | 13892945.4921 | 33.0124 | 36.6641
315.7329 | 144.1491 | 307.8664 | 0.13634 | 31.718 | 0.0031127 | 1612.9854 | 36.8243 | 1047.7959 | -0.82048 | 0.00078305 | 369760.8916 | 0.078664 | 13616195.1551 | 31.718 | 36.4921
315.4753 | 141.6721 | 307.7377 | 0.13636 | 31.1682 | 0.0031222 | 1612.6253 | 36.9228 | 1047.9016 | -0.82051 | 0.000783 | 361548.5002 | 0.077377 | 13349399.9396 | 31.1682 | 36.3237
315.226 | 138.8782 | 307.613 | 0.13638 | 30.5491 | 0.0031314 | 1612.2768 | 37.0185 | 1048.0038 | -0.82054 | 0.00078296 | 353680.3632 | 0.07613 | 13092712.8918 | 30.5491 | 36.1592
314.9853 | 137.3399 | 307.4927 | 0.1364 | 30.2065 | 0.0031403 | 1611.9404 | 37.1111 | 1048.1026 | -0.82057 | 0.00078291 | 346157.4257 | 0.074926 | 12846285.9908 | 30.2065 | 35.999
314.7525 | 134.6024 | 307.3763 | 0.13642 | 29.6003 | 0.003149 | 1611.6151 | 37.2009 | 1048.1981 | -0.8206 | 0.00078287 | 338949.8462 | 0.073762 | 12609255.2904 | 29.6003 | 35.8427
314.5281 | 131.9823 | 307.264 | 0.13644 | 29.0203 | 0.0031574 | 1611.3016 | 37.2878 | 1048.2902 | -0.82063 | 0.00078283 | 332065.5909 | 0.07264 | 12381990.2135 | 29.0203 | 35.6907
314.3117 | 128.1468 | 307.1558 | 0.13646 | 28.1734 | 0.0031655 | 1610.9993 | 37.3718 | 1048.379 | -0.82066 | 0.00078279 | 325485.1756 | 0.071558 | 12163950.8765 | 28.1734 | 35.5429
314.1031 | 125.601 | 307.0516 | 0.13647 | 27.6103 | 0.0031733 | 1610.7079 | 37.4529 | 1048.4646 | -0.82069 | 0.00078275 | 319195.8772 | 0.070515 | 11954811.1748 | 27.6103 | 35.3992
313.9017 | 122.7547 | 306.9509 | 0.13649 | 26.9815 | 0.0031809 | 1610.4267 | 37.5314 | 1048.5472 | -0.82072 | 0.00078272 | 313173.5697 | 0.069509 | 11753855.9296 | 26.9815 | 35.2593
313.707 | 120.9167 | 306.8535 | 0.1365 | 26.5744 | 0.0031882 | 1610.1548 | 37.6076 | 1048.6271 | -0.82074 | 0.00078268 | 307397.9342 | 0.068535 | 11560484.9205 | 26.5744 | 35.123
313.5186 | 118.4566 | 306.7593 | 0.13652 | 26.0309 | 0.0031954 | 1609.8918 | 37.6814 | 1048.7044 | -0.82077 | 0.00078265 | 301852.2815 | 0.067593 | 11374209.5783 | 26.0309 | 34.99
313.336 | 116.7506 | 306.668 | 0.13653 | 25.6532 | 0.0032023 | 1609.6369 | 37.7531 | 1048.7794 | -0.82079 | 0.00078262 | 296517.5725 | 0.06668 | 11194453.5374 | 25.6532 | 34.8601
313.159 | 114.1633 | 306.5795 | 0.13655 | 25.0821 | 0.003209 | 1609.3898 | 37.8227 | 1048.852 | -0.82082 | 0.00078258 | 291384.0433 | 0.065795 | 11020945.3068 | 25.0821 | 34.7332
312.9866 | 113.6042 | 306.4933 | 0.13656 | 24.9568 | 0.0032156 | 1609.1492 | 37.8907 | 1048.9228 | -0.82084 | 0.00078255 | 286419.2934 | 0.064933 | 10852639.892 | 24.9568 | 34.6086
312.8185 | 111.6841 | 306.4092 | 0.13657 | 24.5326 | 0.003222 | 1608.9146 | 37.9572 | 1048.9918 | -0.82086 | 0.00078252 | 281611.8005 | 0.064092 | 10689189.4887 | 24.5326 | 34.4863
312.6539 | 111.3922 | 306.327 | 0.13659 | 24.4661 | 0.0032283 | 1608.685 | 38.0224 | 1049.0593 | -0.82088 | 0.0007825 | 276936.2186 | 0.06327 | 10529769.222 | 24.4661 | 34.3655
312.4925 | 111.0309 | 306.2463 | 0.1366 | 24.3844 | 0.0032345 | 1608.4598 | 38.0864 | 1049.1256 | -0.82091 | 0.00078247 | 272381.9469 | 0.062463 | 10374048.9705 | 24.3844 | 34.2463
312.3341 | 110.5013 | 306.1671 | 0.13661 | 24.2659 | 0.0032406 | 1608.2388 | 38.1494 | 1049.1906 | -0.82093 | 0.00078244 | 267941.4598 | 0.06167 | 10221799.9174 | 24.2659 | 34.1283
312.1779 | 109.5921 | 306.089 | 0.13663 | 24.064 | 0.0032467 | 1608.0209 | 38.2116 | 1049.2547 | -0.82095 | 0.00078241 | 263590.7681 | 0.06089 | 10072223.4541 | 24.064 | 34.0112
312.0233 | 110.9064 | 306.0117 | 0.13664 | 24.3504 | 0.0032526 | 1607.8053 | 38.2733 | 1049.3181 | -0.82097 | 0.00078238 | 259312.006 | 0.060117 | 9924723.3408 | 24.3504 | 33.8943
311.8698 | 111.261 | 305.9349 | 0.13665 | 24.4261 | 0.0032586 | 1607.5912 | 38.3347 | 1049.3812 | -0.82099 | 0.00078236 | 255090.4918 | 0.059349 | 9778806.9449 | 24.4261 | 33.7774
311.7176 | 112.2134 | 305.8588 | 0.13666 | 24.6329 | 0.0032645 | 1607.379 | 38.3956 | 1049.4436 | -0.82101 | 0.00078233 | 250930.9739 | 0.058588 | 9634650.5459 | 24.6329 | 33.6606
311.5667 | 112.3553 | 305.7834 | 0.13667 | 24.6619 | 0.0032703 | 1607.1686 | 38.4562 | 1049.5056 | -0.82103 | 0.00078231 | 246832.6604 | 0.057834 | 9492239.4433 | 24.6619 | 33.5439
311.4172 | 113.0973 | 305.7086 | 0.13669 | 24.8226 | 0.0032762 | 1606.9602 | 38.5163 | 1049.567 | -0.82105 | 0.00078228 | 242797.4624 | 0.057086 | 9351652.9906 | 24.8226 | 33.4274
311.269 | 113.1931 | 305.6345 | 0.1367 | 24.8415 | 0.0032819 | 1606.7536 | 38.576 | 1049.6278 | -0.82107 | 0.00078225 | 238821.8892 | 0.056345 | 9212782.3207 | 24.8415 | 33.3111
311.1226 | 112.8435 | 305.5613 | 0.13671 | 24.7626 | 0.0032877 | 1606.5495 | 38.635 | 1049.6879 | -0.8211 | 0.00078223 | 234918.4767 | 0.055613 | 9076079.3547 | 24.7626 | 33.1952
310.978 | 113.3876 | 305.489 | 0.13672 | 24.8799 | 0.0032933 | 1606.348 | 38.6935 | 1049.7473 | -0.82112 | 0.0007822 | 231086.2432 | 0.05489 | 8941525.292 | 24.8799 | 33.0798
310.8356 | 112.6557 | 305.4178 | 0.13673 | 24.7173 | 0.0032989 | 1606.1496 | 38.7511 | 1049.8057 | -0.82114 | 0.00078218 | 227334.7323 | 0.054178 | 8809471.9399 | 24.7173 | 32.9653
310.6956 | 112.0463 | 305.3478 | 0.13674 | 24.5816 | 0.0033044 | 1605.9545 | 38.8079 | 1049.8632 | -0.82116 | 0.00078215 | 223668.0387 | 0.053478 | 8680081.9053 | 24.5816 | 32.8518
310.5585 | 111.7304 | 305.2792 | 0.13676 | 24.5103 | 0.0033098 | 1605.7635 | 38.8636 | 1049.9195 | -0.82117 | 0.00078213 | 220097.9527 | 0.052792 | 8553791.6787 | 24.5103 | 32.7399
310.4243 | 109.4295 | 305.2122 | 0.13677 | 24.0037 | 0.0033151 | 1605.5765 | 38.9182 | 1049.9746 | -0.82119 | 0.00078211 | 216623.0917 | 0.052122 | 8430573.9723 | 24.0037 | 32.6294
310.2932 | 108.9195 | 305.1466 | 0.13678 | 23.89 | 0.0033203 | 1605.3939 | 38.9716 | 1050.0284 | -0.82121 | 0.00078209 | 213247.2481 | 0.051466 | 8310584.9375 | 23.89 | 32.5206
310.1655 | 107.8072 | 305.0828 | 0.13679 | 23.6442 | 0.0033254 | 1605.216 | 39.0237 | 1050.0809 | -0.82123 | 0.00078206 | 209976.6963 | 0.050828 | 8194070.2519 | 23.6442 | 32.4138
310.041 | 106.11 | 305.0205 | 0.1368 | 23.2703 | 0.0033303 | 1605.0426 | 39.0746 | 1050.132 | -0.82125 | 0.00078204 | 206804.8881 | 0.050205 | 8080818.9317 | 23.2703 | 32.309
309.9198 | 103.7605 | 304.9599 | 0.13681 | 22.7534 | 0.0033351 | 1604.8738 | 39.1242 | 1050.1818 | -0.82127 | 0.00078202 | 203733.0109 | 0.049599 | 7970894.6825 | 22.7534 | 32.2061
309.8021 | 102.1784 | 304.901 | 0.13682 | 22.405 | 0.0033398 | 1604.7099 | 39.1725 | 1050.2301 | -0.82128 | 0.000782 | 200764.7604 | 0.04901 | 7864451.2707 | 22.405 | 32.1055
309.6879 | 100.0736 | 304.844 | 0.13682 | 21.942 | 0.0033444 | 1604.5509 | 39.2193 | 1050.277 | -0.8213 | 0.00078198 | 197898.773 | 0.04844 | 7761461.1746 | 21.942 | 32.0071
309.5774 | 97.4549 | 304.7887 | 0.13683 | 21.3664 | 0.0033488 | 1604.3971 | 39.2648 | 1050.3224 | -0.82131 | 0.00078196 | 195138.7176 | 0.047887 | 7662077.418 | 21.3664 | 31.9112
309.4705 | 95.8323 | 304.7353 | 0.13684 | 21.0093 | 0.003353 | 1604.2482 | 39.3088 | 1050.3663 | -0.82133 | 0.00078195 | 192480.7787 | 0.047353 | 7566183.3035 | 21.0093 | 31.8178
309.3676 | 93.7931 | 304.6838 | 0.13685 | 20.5611 | 0.0033572 | 1604.105 | 39.3512 | 1050.4085 | -0.82135 | 0.00078193 | 189933.5858 | 0.046838 | 7474110.8442 | 20.5611 | 31.7273
309.2685 | 91.224 | 304.6343 | 0.13686 | 19.9967 | 0.0033611 | 1603.9671 | 39.3921 | 1050.4492 | -0.82136 | 0.00078191 | 187490.8939 | 0.046343 | 7385654.6431 | 19.9967 | 31.6396
309.1733 | 88.0556 | 304.5866 | 0.13687 | 19.3011 | 0.003365 | 1603.8346 | 39.4314 | 1050.4883 | -0.82137 | 0.0007819 | 185153.9445 | 0.045866 | 7300878.9133 | 19.3011 | 31.5547
309.082 | 85.9338 | 304.541 | 0.13687 | 18.835 | 0.0033686 | 1603.7075 | 39.4692 | 1050.5258 | -0.82139 | 0.00078188 | 182921.5531 | 0.04541 | 7219759.345 | 18.835 | 31.4728
308.9944 | 83.0351 | 304.4972 | 0.13688 | 18.1987 | 0.0033721 | 1603.5856 | 39.5054 | 1050.5618 | -0.8214 | 0.00078187 | 180787.7267 | 0.044972 | 7142095.5594 | 18.1987 | 31.3937
308.9106 | 79.2036 | 304.4553 | 0.13689 | 17.3582 | 0.0033755 | 1603.4689 | 39.5402 | 1050.5962 | -0.82141 | 0.00078185 | 178753.8626 | 0.044553 | 7067954.8147 | 17.3582 | 31.3176
308.8304 | 76.3115 | 304.4152 | 0.13689 | 16.7235 | 0.0033788 | 1603.3573 | 39.5734 | 1050.6291 | -0.82142 | 0.00078184 | 176814.1295 | 0.044152 | 6997139.9887 | 16.7235 | 31.2444
308.7537 | 74.3813 | 304.3768 | 0.1369 | 16.2998 | 0.0033818 | 1603.2506 | 39.6053 | 1050.6606 | -0.82143 | 0.00078183 | 174965.215 | 0.043768 | 6929544.3004 | 16.2998 | 31.174
308.6805 | 71.2359 | 304.3402 | 0.13691 | 15.6099 | 0.0033848 | 1603.1488 | 39.6357 | 1050.6907 | -0.82145 | 0.00078181 | 173206.28 | 0.043402 | 6865150.3662 | 15.6099 | 31.1064
308.6105 | 68.8969 | 304.3053 | 0.13691 | 15.0967 | 0.0033876 | 1603.0514 | 39.6648 | 1050.7195 | -0.82146 | 0.0007818 | 171529.3504 | 0.043053 | 6803678.4029 | 15.0967 | 31.0414
308.5435 | 67.3703 | 304.2717 | 0.13692 | 14.7616 | 0.0033903 | 1602.9582 | 39.6927 | 1050.747 | -0.82147 | 0.00078179 | 169928.96 | 0.042717 | 6744938.7545 | 14.7616 | 30.9789
308.4795 | 64.2799 | 304.2397 | 0.13692 | 14.084 | 0.0033929 | 1602.8691 | 39.7194 | 1050.7733 | -0.82147 | 0.00078178 | 168404.486 | 0.042397 | 6688918.467 | 14.084 | 30.9189
308.4186 | 61.9436 | 304.2093 | 0.13693 | 13.5716 | 0.0033954 | 1602.7844 | 39.7448 | 1050.7983 | -0.82148 | 0.00078177 | 166957.708 | 0.042093 | 6635692.5241 | 13.5716 | 30.8616
308.3605 | 57.8499 | 304.1803 | 0.13693 | 12.6742 | 0.0033978 | 1602.7036 | 39.769 | 1050.8221 | -0.82149 | 0.00078176 | 165580.9452 | 0.041803 | 6584987.1731 | 12.6742 | 30.8066
308.3051 | 56.9172 | 304.1526 | 0.13694 | 12.4695 | 0.0034 | 1602.6265 | 39.7921 | 1050.8449 | -0.8215 | 0.00078175 | 164271.3368 | 0.041525 | 6536704.8877 | 12.4695 | 30.754
308.2523 | 54.085 | 304.1261 | 0.13694 | 11.8486 | 0.0034022 | 1602.5531 | 39.8142 | 1050.8666 | -0.82151 | 0.00078174 | 163026.0689 | 0.041261 | 6490749.1069 | 11.8486 | 30.7036
308.202 | 51.8513 | 304.101 | 0.13694 | 11.359 | 0.0034042 | 1602.4831 | 39.8352 | 1050.8872 | -0.82152 | 0.00078174 | 161842.3713 | 0.04101 | 6447024.1753 | 11.359 | 30.6554
308.1542 | 50.2439 | 304.0771 | 0.13695 | 11.0065 | 0.0034062 | 1602.4166 | 39.8552 | 1050.9069 | -0.82152 | 0.00078173 | 160719.8606 | 0.040771 | 6405522.0602 | 11.0065 | 30.6095
308.1087 | 46.4222 | 304.0543 | 0.13695 | 10.1691 | 0.003408 | 1602.3534 | 39.8742 | 1050.9256 | -0.82153 | 0.00078172 | 159653.4907 | 0.040543 | 6366061.7829 | 10.1691 | 30.5656
308.0653 | 45.9177 | 304.0326 | 0.13695 | 10.0583 | 0.0034098 | 1602.293 | 39.8924 | 1050.9434 | -0.82154 | 0.00078171 | 158638.2699 | 0.040326 | 6328463.5013 | 10.0583 | 30.5235
308.0241 | 43.0829 | 304.012 | 0.13696 | 9.4371 | 0.0034115 | 1602.2357 | 39.9097 | 1050.9603 | -0.82154 | 0.00078171 | 157676.2546 | 0.04012 | 6292807.9105 | 9.4371 | 30.4835
307.9849 | 40.7318 | 303.9924 | 0.13696 | 8.9219 | 0.0034131 | 1602.1812 | 39.9261 | 1050.9764 | -0.82155 | 0.0007817 | 156762.513 | 0.039924 | 6258916.4135 | 8.9219 | 30.4453
307.9477 | 38.824 | 303.9738 | 0.13696 | 8.5038 | 0.0034146 | 1602.1295 | 39.9417 | 1050.9917 | -0.82155 | 0.00078169 | 155896.8084 | 0.039738 | 6226784.0285 | 8.5038 | 30.4089
307.9122 | 37.3389 | 303.9561 | 0.13697 | 8.1784 | 0.003416 | 1602.0801 | 39.9566 | 1051.0063 | -0.82156 | 0.00078169 | 155071.9511 | 0.039561 | 6196147.2421 | 8.1784 | 30.3741
307.8784 | 36.2767 | 303.9392 | 0.13697 | 7.9456 | 0.0034174 | 1602.0331 | 39.9708 | 1051.0202 | -0.82156 | 0.00078168 | 154287.7595 | 0.039392 | 6167002.2252 | 7.9456 | 30.3409
307.8463 | 35.6564 | 303.9231 | 0.13697 | 7.8095 | 0.0034187 | 1601.9885 | 39.9843 | 1051.0334 | -0.82157 | 0.00078168 | 153544.0609 | 0.039231 | 6139345.3355 | 7.8095 | 30.3092
307.8158 | 32.2122 | 303.9079 | 0.13697 | 7.0551 | 0.00342 | 1601.9461 | 39.9971 | 1051.0459 | -0.82157 | 0.00078167 | 152838.3794 | 0.039079 | 6113087.0567 | 7.0551 | 30.2791
307.7865 | 32.2908 | 303.8932 | 0.13698 | 7.0722 | 0.0034212 | 1601.9053 | 40.0094 | 1051.0579 | -0.82158 | 0.00078167 | 152161.3315 | 0.038932 | 6087880.3026 | 7.0722 | 30.2501

## Data for subsequent tests
Refined mesh case with layer addition |  |  | Refined mesh with 10 levels of layer addition
No plume observed |  |  | plume observed
# Region type : patch oil_to_sphere |  |  | # Region type : patch oil_to_sphere
# Faces : 1536 |  |  | # Faces : 1536
# Area : 2.817674e-03 |  |  | # Area : 2.817674e-03
# Scale factor: 1.000000e+00 |  |  | # Scale factor: 1.000000e+00
# Time | areaAverage(heatTransferCoeff(T)) | areaAverage(T) | # Time | areaAverage(heatTransferCoeff(T)) | areaAverage(T) | # Time | areaAverage(heatTransferCoeff(T))
2 | -165.6636 | 496.7072 | 0.5 | -582.1365 | 495.5791 | 0.5 | 582.1365
4 | -152.7155 | 493.8849 | 1 | -388.646 | 493.6737 | 1 | 388.646
6 | -141.1868 | 491.2918 | 1.5 | -304.5551 | 492.2015 | 1.5 | 304.5551
8 | -131.1422 | 488.9013 | 2 | -258.4588 | 490.9605 | 2 | 258.4588
10 | -130.8927 | 486.6017 | 2.5 | -228.6365 | 489.8692 | 2.5 | 228.6365
12 | -130.6318 | 484.3242 | 3 | -207.288 | 488.8849 | 3 | 207.288
14 | -130.359 | 482.0691 | 3.5 | -191.0154 | 487.9819 | 3.5 | 191.0154
16 | -130.074 | 479.8374 | 4 | -178.0767 | 487.1434 | 4 | 178.0767
18 | -129.7766 | 477.6289 | 4.5 | -167.4691 | 486.3579 | 4.5 | 167.4691
20 | -129.4662 | 475.4439 | 5 | -158.5674 | 485.6166 | 5 | 158.5674
22 | -129.1427 | 473.2828 | 5.5 | -150.9584 | 484.9132 | 5.5 | 150.9584
24 | -128.8058 | 471.1456 | 6 | -144.3574 | 484.2425 | 6 | 144.3574
26 | -128.4551 | 469.0327 | 6.5 | -138.5605 | 483.6007 | 6.5 | 138.5605
28 | -128.0903 | 466.944 | 7 | -133.4173 | 482.9845 | 7 | 133.4173
30 | -127.7112 | 464.8801 | 7.5 | -128.8143 | 482.3911 | 7.5 | 128.8143
32 | -127.3177 | 462.841 | 8 | -124.6638 | 481.8183 | 8 | 124.6638
34 | -126.9094 | 460.8268 | 8.5 | -120.8968 | 481.2642 | 8.5 | 120.8968
36 | -126.4861 | 458.8376 | 9 | -117.4578 | 480.7272 | 9 | 117.4578
38 | -126.0476 | 456.8735 | 9.5 | -114.3021 | 480.2059 | 9.5 | 114.3021
40 | -125.5939 | 454.9347 | 10 | -111.393 | 479.699 | 10 | 111.393
42 | -125.1247 | 453.0212 | 10.5 | -108.7 | 479.2055 | 10.5 | 108.7
44 | -124.6397 | 451.1329 | 11 | -106.1977 | 478.7245 | 11 | 106.1977
46 | -124.1391 | 449.2702 | 11.5 | -103.8649 | 478.255 | 11.5 | 103.8649
48 | -123.6227 | 447.433 | 12 | -101.6834 | 477.7964 | 12 | 101.6834
50 | -123.0904 | 445.6212 | 12.5 | -99.6375 | 477.348 | 12.5 | 99.6375
52 | -122.542 | 443.835 | 13 | -97.7139 | 476.9091 | 13 | 97.7139
54 | -121.9777 | 442.0742 | 13.5 | -95.9009 | 476.4792 | 13.5 | 95.9009
56 | -121.3973 | 440.3389 | 14 | -94.1886 | 476.0579 | 14 | 94.1886
58 | -120.8008 | 438.629 | 14.5 | -92.5679 | 475.6446 | 14.5 | 92.5679
60 | -120.1883 | 436.9445 | 15 | -91.031 | 475.239 | 15 | 91.031
62 | -119.5597 | 435.2851 | 15.5 | -89.5712 | 474.8406 | 15.5 | 89.5712
64 | -118.9152 | 433.6511 | 16 | -88.1822 | 474.4492 | 16 | 88.1822
66 | -118.2548 | 432.0422 | 16.5 | -86.8585 | 474.0644 | 16.5 | 86.8585
68 | -117.5786 | 430.4584 | 17 | -85.5954 | 473.6858 | 17 | 85.5954
70 | -116.8867 | 428.8995 | 17.5 | -84.3884 | 473.3133 | 17.5 | 84.3884
72 | -116.1793 | 427.3655 | 18 | -83.2334 | 472.9465 | 18 | 83.2334
74 | -115.4565 | 425.8561 | 18.5 | -82.1271 | 472.5852 | 18.5 | 82.1271
76 | -114.7184 | 424.3713 | 19 | -81.0661 | 472.2292 | 19 | 81.0661
78 | -113.9652 | 422.9108 | 19.5 | -80.0475 | 471.8783 | 19.5 | 80.0475
80 | -113.1971 | 421.4746 | 20 | -79.0686 | 471.5323 | 20 | 79.0686
82 | -112.4144 | 420.0623 | 20.5 | -78.127 | 471.191 | 20.5 | 78.127
84 | -111.6173 | 418.674 | 21 | -77.2204 | 470.8542 | 21 | 77.2204
86 | -110.806 | 417.3094 | 21.5 | -76.3469 | 470.5218 | 21.5 | 76.3469
88 | -109.9808 | 415.9683 | 22 | -75.5044 | 470.1936 | 22 | 75.5044
90 | -109.142 | 414.6506 | 22.5 | -74.6913 | 469.8694 | 22.5 | 74.6913
92 | -108.2899 | 413.3559 | 23 | -73.906 | 469.5492 | 23 | 73.906
94 | -107.4248 | 412.0841 | 23.5 | -73.1469 | 469.2328 | 23.5 | 73.1469
96 | -106.5471 | 410.835 | 24 | -72.4128 | 468.92 | 24 | 72.4128
98 | -105.657 | 409.6083 | 24.5 | -71.7024 | 468.6108 | 24.5 | 71.7024
100 | -104.7549 | 408.4038 | 25 | -71.0144 | 468.3051 | 25 | 71.0144
102 | -103.8413 | 407.2214 | 25.5 | -70.3478 | 468.0027 | 25.5 | 70.3478
104 | -102.9164 | 406.0606 | 26 | -69.7016 | 467.7035 | 26 | 69.7016
106 | -101.9806 | 404.9212 | 26.5 | -69.0747 | 467.4075 | 26.5 | 69.0747
108 | -101.0345 | 403.8032 | 27 | -68.4664 | 467.1145 | 27 | 68.4664
110 | -100.0784 | 402.7062 | 27.5 | -67.8758 | 466.8245 | 27.5 | 67.8758
112 | -99.1127 | 401.6299 | 28 | -67.3021 | 466.5373 | 28 | 67.3021
114 | -98.1378 | 400.5742 | 28.5 | -66.7445 | 466.253 | 28.5 | 66.7445
116 | -97.1543 | 399.5386 | 29 | -66.2024 | 465.9714 | 29 | 66.2024
118 | -96.1624 | 398.523 | 29.5 | -65.6753 | 465.6924 | 29.5 | 65.6753
120 | -95.1628 | 397.5271 | 30 | -65.1623 | 465.416 | 30 | 65.1623
122 | -94.1558 | 396.5506 | 30.5 | -64.663 | 465.1421 | 30.5 | 64.663
124 | -93.1419 | 395.5933 | 31 | -64.1769 | 464.8707 | 31 | 64.1769
126 | -92.1216 | 394.6549 | 31.5 | -63.7033 | 464.6017 | 31.5 | 63.7033
128 | -91.0954 | 393.7351 | 32 | -63.242 | 464.3349 | 32 | 63.242
130 | -90.0637 | 392.8337 | 32.5 | -62.7923 | 464.0705 | 32.5 | 62.7923
132 | -89.027 | 391.9504 | 33 | -62.3539 | 463.8082 | 33 | 62.3539
134 | -87.9858 | 391.0849 | 33.5 | -61.9265 | 463.5482 | 33.5 | 61.9265
136 | -86.9405 | 390.2368 | 34 | -61.5095 | 463.2902 | 34 | 61.5095
138 | -85.8918 | 389.4061 | 34.5 | -61.1026 | 463.0343 | 34.5 | 61.1026
140 | -84.8399 | 388.5925 | 35 | -60.7055 | 462.7804 | 35 | 60.7055
142 | -83.7856 | 387.7955 | 35.5 | -60.3178 | 462.5284 | 35.5 | 60.3178
144 | -82.7291 | 387.015 | 36 | -59.9394 | 462.2784 | 36 | 59.9394
146 | -81.6709 | 386.2508 | 36.5 | -59.5697 | 462.0303 | 36.5 | 59.5697
148 | -80.6116 | 385.5024 | 37 | -59.2087 | 461.784 | 37 | 59.2087
150 | -79.5517 | 384.7698 | 37.5 | -58.8559 | 461.5394 | 37.5 | 58.8559
152 | -78.4915 | 384.0525 | 38 | -58.5112 | 461.2967 | 38 | 58.5112
154 | -77.4315 | 383.3504 | 38.5 | -58.1743 | 461.0556 | 38.5 | 58.1743
156 | -76.3723 | 382.6632 | 39 | -57.8467 | 460.8158 | 39 | 57.8467
158 | -75.3141 | 381.9906 | 39.5 | -57.5261 | 460.578 | 39.5 | 57.5261
160 | -74.2575 | 381.3323 | 40 | -57.2118 | 460.3419 | 40 | 57.2118
162 | -73.203 | 380.6882 | 40.5 | -56.9042 | 460.1073 | 40.5 | 56.9042
164 | -72.1509 | 380.0579 | 41 | -56.6032 | 459.8743 | 41 | 56.6032
166 | -71.1016 | 379.4413 | 41.5 | -56.3087 | 459.6428 | 41.5 | 56.3087
168 | -70.0555 | 378.838 | 42 | -56.0206 | 459.4127 | 42 | 56.0206
170 | -69.0131 | 378.2478 | 42.5 | -55.7387 | 459.1841 | 42.5 | 55.7387
172 | -67.9748 | 377.6706 | 43 | -55.4628 | 458.9569 | 43 | 55.4628
174 | -66.9409 | 377.1059 | 43.5 | -55.1928 | 458.7311 | 43.5 | 55.1928
176 | -65.9118 | 376.5536 | 44 | -54.9286 | 458.5067 | 44 | 54.9286
178 | -64.8878 | 376.0136 | 44.5 | -54.67 | 458.2836 | 44.5 | 54.67
180 | -63.8692 | 375.4853 | 45 | -54.4169 | 458.0618 | 45 | 54.4169
182 | -62.8566 | 374.9689 | 45.5 | -54.1691 | 457.8413 | 45.5 | 54.1691
184 | -61.8502 | 374.4639 | 46 | -53.9265 | 457.6221 | 46 | 53.9265
186 | -60.8502 | 373.9701 | 46.5 | -53.689 | 457.4041 | 46.5 | 53.689
188 | -59.857 | 373.4874 | 47 | -53.4565 | 457.1872 | 47 | 53.4565
190 | -58.8709 | 373.0155 | 47.5 | -53.2289 | 456.9716 | 47.5 | 53.2289
192 | -57.8922 | 372.5543 | 48 | -53.006 | 456.7572 | 48 | 53.006
194 | -56.9211 | 372.1033 | 48.5 | -52.7878 | 456.5439 | 48.5 | 52.7878
196 | -55.9579 | 371.6626 | 49 | -52.5741 | 456.3317 | 49 | 52.5741
198 | -55.0029 | 371.2318 | 49.5 | -52.3648 | 456.1206 | 49.5 | 52.3648
200 | -54.0562 | 370.8108 | 50 | -52.16 | 455.9106 | 50 | 52.16
202 | -53.1181 | 370.3994 | 50.5 | -51.9594 | 455.7016 | 50.5 | 51.9594
204 | -52.1889 | 369.9974 | 51 | -51.763 | 455.4937 | 51 | 51.763
206 | -51.2686 | 369.6045 | 51.5 | -51.5706 | 455.2868 | 51.5 | 51.5706
208 | -50.3576 | 369.2206 | 52 | -51.3823 | 455.0809 | 52 | 51.3823
210 | -49.4559 | 368.8455 | 52.5 | -51.198 | 454.876 | 52.5 | 51.198
212 | -48.5638 | 368.4791 | 53 | -51.0175 | 454.672 | 53 | 51.0175
214 | -47.6814 | 368.121 | 53.5 | -50.8408 | 454.469 | 53.5 | 50.8408
216 | -46.8088 | 367.7713 | 54 | -50.6678 | 454.2669 | 54 | 50.6678
218 | -45.9461 | 367.4296 | 54.5 | -50.4984 | 454.0658 | 54.5 | 50.4984
220 | -45.0936 | 367.0958 | 55 | -50.3327 | 453.8655 | 55 | 50.3327
222 | -44.2513 | 366.7697 | 55.5 | -50.1704 | 453.6661 | 55.5 | 50.1704
224 | -43.4193 | 366.4513 | 56 | -50.0116 | 453.4675 | 56 | 50.0116
226 | -42.5976 | 366.1402 | 56.5 | -49.8562 | 453.2698 | 56.5 | 49.8562
228 | -41.7865 | 365.8364 | 57 | -49.7041 | 453.073 | 57 | 49.7041
230 | -40.9859 | 365.5397 | 57.5 | -49.5553 | 452.8769 | 57.5 | 49.5553
232 | -40.1958 | 365.2499 | 58 | -49.4098 | 452.6817 | 58 | 49.4098
234 | -39.4165 | 364.9669 | 58.5 | -49.2673 | 452.4872 | 58.5 | 49.2673
236 | -38.6478 | 364.6906 | 59 | -49.128 | 452.2935 | 59 | 49.128
238 | -37.8899 | 364.4207 | 59.5 | -48.9918 | 452.1006 | 59.5 | 48.9918
240 | -37.1427 | 364.1572 | 60 | -48.8586 | 451.9084 | 60 | 48.8586
242 | -36.4063 | 363.8999 | 60.5 | -48.7283 | 451.7169 | 60.5 | 48.7283
244 | -35.6807 | 363.6487 | 61 | -48.601 | 451.5262 | 61 | 48.601
246 | -34.9658 | 363.4034 | 61.5 | -48.4765 | 451.3361 | 61.5 | 48.4765
248 | -34.2617 | 363.1639 | 62 | -48.3549 | 451.1468 | 62 | 48.3549
250 | -33.5684 | 362.9301 | 62.5 | -48.236 | 450.9581 | 62.5 | 48.236
252 | -32.8858 | 362.7018 | 63 | -48.1199 | 450.7701 | 63 | 48.1199
254 | -32.2139 | 362.479 | 63.5 | -48.0065 | 450.5827 | 63.5 | 48.0065
256 | -31.5527 | 362.2614 | 64 | -47.8958 | 450.396 | 64 | 47.8958
258 | -30.9022 | 362.049 | 64.5 | -47.7877 | 450.2099 | 64.5 | 47.7877
260 | -30.2621 | 361.8417 | 65 | -47.6822 | 450.0245 | 65 | 47.6822
262 | -29.6327 | 361.6393 | 65.5 | -47.5792 | 449.8396 | 65.5 | 47.5792
264 | -29.0137 | 361.4418 | 66 | -47.4787 | 449.6554 | 66 | 47.4787
266 | -28.4052 | 361.2489 | 66.5 | -47.3807 | 449.4717 | 66.5 | 47.3807
268 | -27.807 | 361.0607 | 67 | -47.2852 | 449.2886 | 67 | 47.2852
270 | -27.219 | 360.877 | 67.5 | -47.1921 | 449.106 | 67.5 | 47.1921
272 | -26.6413 | 360.6977 | 68 | -47.1013 | 448.924 | 68 | 47.1013
274 | -26.0737 | 360.5227 | 68.5 | -47.0129 | 448.7426 | 68.5 | 47.0129
276 | -25.5161 | 360.3519 | 69 | -46.9269 | 448.5617 | 69 | 46.9269
278 | -24.9685 | 360.1852 | 69.5 | -46.843 | 448.3813 | 69.5 | 46.843
280 | -24.4308 | 360.0226 | 70 | -46.7615 | 448.2014 | 70 | 46.7615
282 | -23.9028 | 359.8638 | 70.5 | -46.6821 | 448.022 | 70.5 | 46.6821
284 | -23.3844 | 359.7089 | 71 | -46.605 | 447.8431 | 71 | 46.605
286 | -22.8757 | 359.5577 | 71.5 | -46.53 | 447.6647 | 71.5 | 46.53
288 | -22.3764 | 359.4101 | 72 | -46.4571 | 447.4867 | 72 | 46.4571
290 | -21.8864 | 359.2662 | 72.5 | -46.3863 | 447.3093 | 72.5 | 46.3863
292 | -21.4057 | 359.1257 | 73 | -46.3176 | 447.1323 | 73 | 46.3176
294 | -20.9342 | 358.9886 | 73.5 | -46.251 | 446.9557 | 73.5 | 46.251
296 | -20.4717 | 358.8548 | 74 | -46.1863 | 446.7796 | 74 | 46.1863
298 | -20.018 | 358.7242 | 74.5 | -46.1236 | 446.6039 | 74.5 | 46.1236
300 | -19.5733 | 358.5969 | 75 | -46.0629 | 446.4286 | 75 | 46.0629
302 | -19.1371 | 358.4726 | 75.5 | -46.0042 | 446.2537 | 75.5 | 46.0042
304 | -18.7096 | 358.3513 | 76 | -45.9473 | 446.0793 | 76 | 45.9473
306 | -18.2905 | 358.233 | 76.5 | -45.8923 | 445.9052 | 76.5 | 45.8923
308 | -17.8798 | 358.1175 | 77 | -45.8391 | 445.7315 | 77 | 45.8391
310 | -17.4773 | 358.0049 | 77.5 | -45.7878 | 445.5582 | 77.5 | 45.7878
312 | -17.0829 | 357.895 | 78 | -45.7382 | 445.3853 | 78 | 45.7382
314 | -16.6965 | 357.7878 | 78.5 | -45.6904 | 445.2128 | 78.5 | 45.6904
316 | -16.3179 | 357.6832 | 79 | -45.6442 | 445.0406 | 79 | 45.6442
318 | -15.9471 | 357.5811 | 79.5 | -45.5999 | 444.8688 | 79.5 | 45.5999
320 | -15.5839 | 357.4816 | 80 | -45.5571 | 444.6973 | 80 | 45.5571
322 | -15.2282 | 357.3844 | 80.5 | -45.516 | 444.5261 | 80.5 | 45.516
324 | -14.8799 | 357.2897 | 81 | -45.4765 | 444.3553 | 81 | 45.4765
326 | -14.5389 | 357.1972 | 81.5 | -45.4385 | 444.1848 | 81.5 | 45.4385
328 | -14.2049 | 357.107 | 82 | -45.4021 | 444.0146 | 82 | 45.4021
330 | -13.8781 | 357.019 | 82.5 | -45.3672 | 443.8448 | 82.5 | 45.3672
332 | -13.5581 | 356.9332 | 83 | -45.3338 | 443.6752 | 83 | 45.3338
334 | -13.2449 | 356.8495 | 83.5 | -45.3018 | 443.506 | 83.5 | 45.3018
336 | -12.9384 | 356.7678 | 84 | -45.2712 | 443.337 | 84 | 45.2712
338 | -12.6385 | 356.6881 | 84.5 | -45.242 | 443.1683 | 84.5 | 45.242
340 | -12.345 | 356.6104 | 85 | -45.2141 | 443 | 85 | 45.2141
342 | -12.0578 | 356.5346 | 85.5 | -45.1875 | 442.8319 | 85.5 | 45.1875
344 | -11.7768 | 356.4606 | 86 | -45.1622 | 442.664 | 86 | 45.1622
346 | -11.502 | 356.3884 | 86.5 | -45.138 | 442.4965 | 86.5 | 45.138
348 | -11.2331 | 356.3181 | 87 | -45.1151 | 442.3292 | 87 | 45.1151
350 | -10.9701 | 356.2494 | 87.5 | -45.0934 | 442.1621 | 87.5 | 45.0934
352 | -10.7129 | 356.1825 | 88 | -45.0727 | 441.9953 | 88 | 45.0727
354 | -10.4613 | 356.1171 | 88.5 | -45.0532 | 441.8288 | 88.5 | 45.0532
356 | -10.2153 | 356.0534 | 89 | -45.0347 | 441.6625 | 89 | 45.0347
358 | -9.9747 | 355.9913 | 89.5 | -45.0172 | 441.4965 | 89.5 | 45.0172
360 | -9.7395 | 355.9307 | 90 | -45.0007 | 441.3307 | 90 | 45.0007
362 | -9.5095 | 355.8715 | 90.5 | -44.9851 | 441.1651 | 90.5 | 44.9851
364 | -9.2847 | 355.8139 | 91 | -44.9704 | 440.9998 | 91 | 44.9704
366 | -9.0649 | 355.7576 | 91.5 | -44.9567 | 440.8346 | 91.5 | 44.9567
368 | -8.85 | 355.7027 | 92 | -44.9437 | 440.6697 | 92 | 44.9437
370 | -8.64 | 355.6492 | 92.5 | -44.9315 | 440.5051 | 92.5 | 44.9315
372 | -8.4347 | 355.597 | 93 | -44.9201 | 440.3406 | 93 | 44.9201
374 | -8.234 | 355.5461 | 93.5 | -44.9095 | 440.1764 | 93.5 | 44.9095
376 | -8.0379 | 355.4965 | 94 | -44.8996 | 440.0124 | 94 | 44.8996
378 | -7.8463 | 355.448 | 94.5 | -44.8903 | 439.8485 | 94.5 | 44.8903
380 | -7.659 | 355.4008 | 95 | -44.8817 | 439.6849 | 95 | 44.8817
382 | -7.476 | 355.3547 | 95.5 | -44.8736 | 439.5215 | 95.5 | 44.8736
384 | -7.2972 | 355.3098 | 96 | -44.8662 | 439.3583 | 96 | 44.8662
386 | -7.1226 | 355.266 | 96.5 | -44.8593 | 439.1953 | 96.5 | 44.8593
388 | -6.9519 | 355.2232 | 97 | -44.8529 | 439.0325 | 97 | 44.8529
390 | -6.7851 | 355.1816 | 97.5 | -44.8471 | 438.8698 | 97.5 | 44.8471
392 | -6.6222 | 355.1409 | 98 | -44.8417 | 438.7074 | 98 | 44.8417
394 | -6.4631 | 355.1012 | 98.5 | -44.8367 | 438.5452 | 98.5 | 44.8367
396 | -6.3076 | 355.0626 | 99 | -44.8321 | 438.3831 | 99 | 44.8321
398 | -6.1558 | 355.0249 | 99.5 | -44.828 | 438.2213 | 99.5 | 44.828
400 | -6.0075 | 354.9881 | 100 | -44.8242 | 438.0596 | 100 | 44.8242
402 | -5.8626 | 354.9522 | 100.5 | -44.8434 | 437.904 | 100.5 | 44.8434
404 | -5.7212 | 354.9172 | 101 | -44.8314 | 437.7426 | 101 | 44.8314
406 | -5.583 | 354.8831 | 101.5 | -44.825 | 437.5815 | 101.5 | 44.825
408 | -5.4481 | 354.8498 | 102 | -44.8206 | 437.4205 | 102 | 44.8206
410 | -5.3163 | 354.8174 | 102.5 | -44.8171 | 437.2597 | 102.5 | 44.8171
412 | -5.1876 | 354.7857 | 103 | -44.8142 | 437.0991 | 103 | 44.8142
414 | -5.062 | 354.7548 | 103.5 | -44.8117 | 436.9386 | 103.5 | 44.8117
416 | -4.9393 | 354.7247 | 104 | -44.8096 | 436.7784 | 104 | 44.8096
418 | -4.8195 | 354.6954 | 104.5 | -44.8077 | 436.6183 | 104.5 | 44.8077
420 | -4.7025 | 354.6667 | 105 | -44.8061 | 436.4584 | 105 | 44.8061
422 | -4.5883 | 354.6388 | 105.5 | -44.8047 | 436.2987 | 105.5 | 44.8047
424 | -4.4768 | 354.6116 | 106 | -44.8035 | 436.1391 | 106 | 44.8035
426 | -4.368 | 354.585 | 106.5 | -44.8025 | 435.9797 | 106.5 | 44.8025
428 | -4.2617 | 354.5591 | 107 | -44.8016 | 435.8205 | 107 | 44.8016
430 | -4.158 | 354.5339 | 107.5 | -44.8008 | 435.6615 | 107.5 | 44.8008
432 | -4.0567 | 354.5092 | 108 | -44.8001 | 435.5026 | 108 | 44.8001
434 | -3.9578 | 354.4852 | 108.5 | -44.7996 | 435.3439 | 108.5 | 44.7996
436 | -3.8613 | 354.4618 | 109 | -44.7991 | 435.1854 | 109 | 44.7991
438 | -3.7671 | 354.439 | 109.5 | -44.7987 | 435.0271 | 109.5 | 44.7987
440 | -3.6752 | 354.4167 | 110 | -44.7984 | 434.8689 | 110 | 44.7984
442 | -3.5854 | 354.3949 | 110.5 | -44.7981 | 434.7109 | 110.5 | 44.7981
444 | -3.4978 | 354.3738 | 111 | -44.7979 | 434.5531 | 111 | 44.7979
446 | -3.4123 | 354.3531 | 111.5 | -44.7977 | 434.3954 | 111.5 | 44.7977
448 | -3.3288 | 354.333 | 112 | -44.7976 | 434.2379 | 112 | 44.7976
450 | -3.2474 | 354.3133 | 112.5 | -44.7975 | 434.0806 | 112.5 | 44.7975
452 | -3.1679 | 354.2941 | 113 | -44.7974 | 433.9234 | 113 | 44.7974
454 | -3.0903 | 354.2755 | 113.5 | -44.7973 | 433.7664 | 113.5 | 44.7973
456 | -3.0146 | 354.2572 | 114 | -44.7972 | 433.6096 | 114 | 44.7972
458 | -2.9407 | 354.2395 | 114.5 | -44.7972 | 433.4529 | 114.5 | 44.7972
460 | -2.8686 | 354.2221 | 115 | -44.7971 | 433.2964 | 115 | 44.7971
462 | -2.7983 | 354.2052 | 115.5 | -44.7971 | 433.1401 | 115.5 | 44.7971
464 | -2.7296 | 354.1888 | 116 | -44.797 | 432.984 | 116 | 44.797
466 | -2.6626 | 354.1727 | 116.5 | -44.7969 | 432.828 | 116.5 | 44.7969
468 | -2.5972 | 354.157 | 117 | -44.7968 | 432.6721 | 117 | 44.7968
470 | -2.5334 | 354.1417 | 117.5 | -44.7967 | 432.5165 | 117.5 | 44.7967
472 | -2.4712 | 354.1268 | 118 | -44.7966 | 432.361 | 118 | 44.7966
474 | -2.4105 | 354.1123 | 118.5 | -44.7965 | 432.2057 | 118.5 | 44.7965
476 | -2.3512 | 354.0981 | 119 | -44.7964 | 432.0505 | 119 | 44.7964
478 | -2.2934 | 354.0843 | 119.5 | -44.7962 | 431.8956 | 119.5 | 44.7962
480 | -2.2369 | 354.0708 | 120 | -44.796 | 431.7407 | 120 | 44.796
482 | -2.1819 | 354.0577 | 120.5 | -44.7958 | 431.5861 | 120.5 | 44.7958
484 | -2.1282 | 354.0449 | 121 | -44.7956 | 431.4316 | 121 | 44.7956
486 | -2.0758 | 354.0324 | 121.5 | -44.7954 | 431.2773 | 121.5 | 44.7954
488 | -2.0246 | 354.0202 | 122 | -44.7951 | 431.1231 | 122 | 44.7951
490 | -1.9748 | 354.0083 | 122.5 | -44.7948 | 430.9692 | 122.5 | 44.7948
492 | -1.9261 | 353.9967 | 123 | -44.7946 | 430.8153 | 123 | 44.7946
494 | -1.8786 | 353.9854 | 123.5 | -44.7942 | 430.6617 | 123.5 | 44.7942
496 | -1.8323 | 353.9744 | 124 | -44.7939 | 430.5082 | 124 | 44.7939
498 | -1.7871 | 353.9637 | 124.5 | -44.7936 | 430.3549 | 124.5 | 44.7936
500 | -1.743 | 353.9532 | 125 | -44.7932 | 430.2017 | 125 | 44.7932
502 | -1.7 | 353.943 | 125.5 | -44.7928 | 430.0487 | 125.5 | 44.7928
504 | -1.6581 | 353.933 | 126 | -44.7924 | 429.8959 | 126 | 44.7924
506 | -1.6171 | 353.9233 | 126.5 | -44.792 | 429.7433 | 126.5 | 44.792
508 | -1.5772 | 353.9138 | 127 | -44.7916 | 429.5908 | 127 | 44.7916
510 | -1.5383 | 353.9046 | 127.5 | -44.7912 | 429.4385 | 127.5 | 44.7912
512 | -1.5003 | 353.8956 | 128 | -44.7907 | 429.2863 | 128 | 44.7907
514 | -1.4632 | 353.8868 | 128.5 | -44.7903 | 429.1343 | 128.5 | 44.7903
516 | -1.427 | 353.8782 | 129 | -44.7898 | 428.9825 | 129 | 44.7898
518 | -1.3918 | 353.8699 | 129.5 | -44.7894 | 428.8308 | 129.5 | 44.7894
520 | -1.3574 | 353.8617 | 130 | -44.7889 | 428.6793 | 130 | 44.7889
522 | -1.3238 | 353.8538 | 130.5 | -44.7884 | 428.528 | 130.5 | 44.7884
524 | -1.2911 | 353.846 | 131 | -44.788 | 428.3768 | 131 | 44.788
526 | -1.2592 | 353.8385 | 131.5 | -44.7875 | 428.2258 | 131.5 | 44.7875
528 | -1.228 | 353.8311 | 132 | -44.787 | 428.075 | 132 | 44.787
530 | -1.1976 | 353.8239 | 132.5 | -44.7865 | 427.9243 | 132.5 | 44.7865
532 | -1.168 | 353.8169 | 133 | -44.786 | 427.7738 | 133 | 44.786
534 | -1.1391 | 353.8101 | 133.5 | -44.7856 | 427.6234 | 133.5 | 44.7856
536 | -1.1109 | 353.8034 | 134 | -44.7851 | 427.4733 | 134 | 44.7851
538 | -1.0834 | 353.7969 | 134.5 | -44.7846 | 427.3233 | 134.5 | 44.7846
540 | -1.0566 | 353.7906 | 135 | -44.7841 | 427.1734 | 135 | 44.7841
542 | -1.0304 | 353.7844 | 135.5 | -44.7837 | 427.0237 | 135.5 | 44.7837
544 | -1.0049 | 353.7784 | 136 | -44.7832 | 426.8742 | 136 | 44.7832
546 | -0.98002 | 353.7725 | 136.5 | -44.7828 | 426.7248 | 136.5 | 44.7828
548 | -0.95574 | 353.7668 | 137 | -44.7823 | 426.5756 | 137 | 44.7823
550 | -0.93207 | 353.7612 | 137.5 | -44.7819 | 426.4266 | 137.5 | 44.7819
552 | -0.90898 | 353.7558 | 138 | -44.7815 | 426.2777 | 138 | 44.7815
554 | -0.88645 | 353.7505 | 138.5 | -44.7811 | 426.129 | 138.5 | 44.7811
556 | -0.86449 | 353.7453 | 139 | -44.7807 | 425.9804 | 139 | 44.7807
558 | -0.84306 | 353.7403 | 139.5 | -44.7803 | 425.832 | 139.5 | 44.7803
560 | -0.82217 | 353.7353 | 140 | -44.7799 | 425.6838 | 140 | 44.7799
562 | -0.80179 | 353.7305 | 140.5 | -44.7795 | 425.5358 | 140.5 | 44.7795
564 | -0.78191 | 353.7259 | 141 | -44.7792 | 425.3879 | 141 | 44.7792
566 | -0.76253 | 353.7213 | 141.5 | -44.7788 | 425.2401 | 141.5 | 44.7788
568 | -0.74362 | 353.7169 | 142 | -44.7785 | 425.0925 | 142 | 44.7785
570 | -0.72518 | 353.7125 | 142.5 | -44.7782 | 424.9451 | 142.5 | 44.7782
572 | -0.7072 | 353.7083 | 143 | -44.7779 | 424.7979 | 143 | 44.7779
574 | -0.68966 | 353.7042 | 143.5 | -44.7776 | 424.6508 | 143.5 | 44.7776
576 | -0.67255 | 353.7001 | 144 | -44.7773 | 424.5038 | 144 | 44.7773
578 | -0.65587 | 353.6962 | 144.5 | -44.777 | 424.357 | 144.5 | 44.777
580 | -0.6396 | 353.6924 | 145 | -44.7768 | 424.2104 | 145 | 44.7768
582 | -0.62373 | 353.6887 | 145.5 | -44.7765 | 424.064 | 145.5 | 44.7765
584 | -0.60826 | 353.685 | 146 | -44.7763 | 423.9177 | 146 | 44.7763
586 | -0.59317 | 353.6815 | 146.5 | -44.7761 | 423.7715 | 146.5 | 44.7761
588 | -0.57845 | 353.678 | 147 | -44.7759 | 423.6256 | 147 | 44.7759
590 | -0.5641 | 353.6746 | 147.5 | -44.7757 | 423.4797 | 147.5 | 44.7757
592 | -0.5501 | 353.6714 | 148 | -44.7756 | 423.3341 | 148 | 44.7756
594 | -0.53645 | 353.6681 | 148.5 | -44.7754 | 423.1886 | 148.5 | 44.7754
596 | -0.52314 | 353.665 | 149 | -44.7753 | 423.0432 | 149 | 44.7753
598 | -0.51015 | 353.662 | 149.5 | -44.7751 | 422.898 | 149.5 | 44.7751
600 | -0.49749 | 353.659 | 150 | -44.775 | 422.753 | 150 | 44.775
602 | -0.48514 | 353.6561 | 150.5 | -44.7749 | 422.6081 | 150.5 | 44.7749
604 | -0.4731 | 353.6533 | 151 | -44.7749 | 422.4634 | 151 | 44.7749
606 | -0.46136 | 353.6505 | 151.5 | -44.7748 | 422.3189 | 151.5 | 44.7748
608 | -0.4499 | 353.6478 | 152 | -44.7747 | 422.1745 | 152 | 44.7747
610 | -0.43873 | 353.6452 | 152.5 | -44.7747 | 422.0302 | 152.5 | 44.7747
612 | -0.42784 | 353.6427 | 153 | -44.7747 | 421.8862 | 153 | 44.7747
614 | -0.41722 | 353.6402 | 153.5 | -44.7747 | 421.7422 | 153.5 | 44.7747
616 | -0.40686 | 353.6377 | 154 | -44.7747 | 421.5985 | 154 | 44.7747
618 | -0.39676 | 353.6354 | 154.5 | -44.7747 | 421.4549 | 154.5 | 44.7747
620 | -0.38691 | 353.6331 | 155 | -44.7747 | 421.3114 | 155 | 44.7747
622 | -0.3773 | 353.6308 | 155.5 | -44.7747 | 421.1681 | 155.5 | 44.7747
624 | -0.36794 | 353.6286 | 156 | -44.7747 | 421.025 | 156 | 44.7747
626 | -0.3588 | 353.6265 | 156.5 | -44.7748 | 420.882 | 156.5 | 44.7748
628 | -0.34989 | 353.6244 | 157 | -44.7749 | 420.7392 | 157 | 44.7749
630 | -0.3412 | 353.6223 | 157.5 | -44.7749 | 420.5965 | 157.5 | 44.7749
632 | -0.33273 | 353.6204 | 158 | -44.775 | 420.454 | 158 | 44.775
634 | -0.32447 | 353.6184 | 158.5 | -44.7751 | 420.3116 | 158.5 | 44.7751
636 | -0.31641 | 353.6165 | 159 | -44.7752 | 420.1694 | 159 | 44.7752
638 | -0.30856 | 353.6147 | 159.5 | -44.7753 | 420.0273 | 159.5 | 44.7753
640 | -0.3009 | 353.6129 | 160 | -44.7754 | 419.8854 | 160 | 44.7754
642 | -0.29342 | 353.6111 | 160.5 | -44.7756 | 419.7437 | 160.5 | 44.7756
644 | -0.28614 | 353.6094 | 161 | -44.7757 | 419.6021 | 161 | 44.7757
646 | -0.27903 | 353.6078 | 161.5 | -44.7758 | 419.4607 | 161.5 | 44.7758
648 | -0.2721 | 353.6061 | 162 | -44.776 | 419.3194 | 162 | 44.776
650 | -0.26535 | 353.6046 | 162.5 | -44.7762 | 419.1783 | 162.5 | 44.7762
652 | -0.25876 | 353.603 | 163 | -44.7763 | 419.0373 | 163 | 44.7763
654 | -0.25233 | 353.6015 | 163.5 | -44.7765 | 418.8965 | 163.5 | 44.7765
656 | -0.24607 | 353.6 | 164 | -44.7767 | 418.7558 | 164 | 44.7767
658 | -0.23996 | 353.5986 | 164.5 | -44.7769 | 418.6153 | 164.5 | 44.7769
660 | -0.234 | 353.5972 | 165 | -44.7771 | 418.4749 | 165 | 44.7771
662 | -0.22819 | 353.5959 | 165.5 | -44.7773 | 418.3347 | 165.5 | 44.7773
664 | -0.22253 | 353.5945 | 166 | -44.7775 | 418.1947 | 166 | 44.7775
666 | -0.217 | 353.5932 | 166.5 | -44.7777 | 418.0548 | 166.5 | 44.7777
668 | -0.21161 | 353.592 | 167 | -44.7779 | 417.915 | 167 | 44.7779
670 | -0.20636 | 353.5907 | 167.5 | -44.7781 | 417.7754 | 167.5 | 44.7781
672 | -0.20124 | 353.5896 | 168 | -44.7783 | 417.636 | 168 | 44.7783
674 | -0.19624 | 353.5884 | 168.5 | -44.7785 | 417.4967 | 168.5 | 44.7785
676 | -0.19137 | 353.5872 | 169 | -44.7787 | 417.3576 | 169 | 44.7787
678 | -0.18662 | 353.5861 | 169.5 | -44.7789 | 417.2186 | 169.5 | 44.7789
680 | -0.18199 | 353.585 | 170 | -44.7792 | 417.0797 | 170 | 44.7792
682 | -0.17747 | 353.584 | 170.5 | -44.7794 | 416.941 | 170.5 | 44.7794
684 | -0.17307 | 353.583 | 171 | -44.7796 | 416.8025 | 171 | 44.7796
686 | -0.16877 | 353.582 | 171.5 | -44.7799 | 416.6641 | 171.5 | 44.7799
688 | -0.16458 | 353.581 | 172 | -44.7801 | 416.5259 | 172 | 44.7801
690 | -0.1605 | 353.58 | 172.5 | -44.7803 | 416.3878 | 172.5 | 44.7803
692 | -0.15652 | 353.5791 | 173 | -44.7805 | 416.2499 | 173 | 44.7805
694 | -0.15263 | 353.5782 | 173.5 | -44.7808 | 416.1121 | 173.5 | 44.7808
696 | -0.14885 | 353.5773 | 174 | -44.781 | 415.9745 | 174 | 44.781
698 | -0.14515 | 353.5764 | 174.5 | -44.7812 | 415.837 | 174.5 | 44.7812
700 | -0.14155 | 353.5756 | 175 | -44.7814 | 415.6997 | 175 | 44.7814
702 | -0.13804 | 353.5748 | 175.5 | -44.7817 | 415.5625 | 175.5 | 44.7817
704 | -0.13462 | 353.574 | 176 | -44.7819 | 415.4255 | 176 | 44.7819
706 | -0.13128 | 353.5732 | 176.5 | -44.7821 | 415.2886 | 176.5 | 44.7821
708 | -0.12802 | 353.5724 | 177 | -44.7823 | 415.1519 | 177 | 44.7823
710 | -0.12485 | 353.5717 | 177.5 | -44.7826 | 415.0153 | 177.5 | 44.7826
712 | -0.12175 | 353.5709 | 178 | -44.7828 | 414.8789 | 178 | 44.7828
714 | -0.11873 | 353.5702 | 178.5 | -44.783 | 414.7426 | 178.5 | 44.783
716 | -0.11579 | 353.5696 | 179 | -44.7832 | 414.6065 | 179 | 44.7832
718 | -0.11292 | 353.5689 | 179.5 | -44.7834 | 414.4705 | 179.5 | 44.7834
720 | -0.11012 | 353.5682 | 180 | -44.7836 | 414.3347 | 180 | 44.7836
722 | -0.10739 | 353.5676 | 180.5 | -44.7838 | 414.199 | 180.5 | 44.7838
724 | -0.10473 | 353.567 | 181 | -44.784 | 414.0635 | 181 | 44.784
726 | -0.10213 | 353.5664 | 181.5 | -44.7841 | 413.9281 | 181.5 | 44.7841
728 | -0.099604 | 353.5658 | 182 | -44.7843 | 413.7928 | 182 | 44.7843
730 | -0.097136 | 353.5652 | 182.5 | -44.7845 | 413.6578 | 182.5 | 44.7845
732 | -0.09473 | 353.5646 | 183 | -44.7846 | 413.5228 | 183 | 44.7846
734 | -0.092383 | 353.5641 | 183.5 | -44.7848 | 413.388 | 183.5 | 44.7848
736 | -0.090095 | 353.5635 | 184 | -44.785 | 413.2534 | 184 | 44.785
738 | -0.087864 | 353.563 | 184.5 | -44.7851 | 413.1189 | 184.5 | 44.7851
740 | -0.085689 | 353.5625 | 185 | -44.7853 | 412.9846 | 185 | 44.7853
742 | -0.083567 | 353.562 | 185.5 | -44.7854 | 412.8504 | 185.5 | 44.7854
744 | -0.081499 | 353.5615 | 186 | -44.7855 | 412.7163 | 186 | 44.7855
746 | -0.079482 | 353.5611 | 186.5 | -44.7856 | 412.5824 | 186.5 | 44.7856
748 | -0.077515 | 353.5606 | 187 | -44.7858 | 412.4487 | 187 | 44.7858
750 | -0.075597 | 353.5602 | 187.5 | -44.7859 | 412.3151 | 187.5 | 44.7859
752 | -0.073726 | 353.5597 | 188 | -44.7859 | 412.1816 | 188 | 44.7859
754 | -0.071903 | 353.5593 | 188.5 | -44.786 | 412.0483 | 188.5 | 44.786
756 | -0.070125 | 353.5589 | 189 | -44.7861 | 411.9151 | 189 | 44.7861
758 | -0.068391 | 353.5585 | 189.5 | -44.7862 | 411.7821 | 189.5 | 44.7862
760 | -0.0667 | 353.5581 | 190 | -44.7862 | 411.6492 | 190 | 44.7862
762 | -0.065051 | 353.5577 | 190.5 | -44.7863 | 411.5165 | 190.5 | 44.7863
764 | -0.063443 | 353.5573 | 191 | -44.7863 | 411.3839 | 191 | 44.7863
766 | -0.061876 | 353.5569 | 191.5 | -44.7864 | 411.2515 | 191.5 | 44.7864
768 | -0.060347 | 353.5566 | 192 | -44.7864 | 411.1192 | 192 | 44.7864
770 | -0.058856 | 353.5562 | 192.5 | -44.7864 | 410.9871 | 192.5 | 44.7864
772 | -0.057403 | 353.5559 | 193 | -44.7864 | 410.8551 | 193 | 44.7864
774 | -0.055986 | 353.5556 | 193.5 | -44.7864 | 410.7233 | 193.5 | 44.7864
776 | -0.054604 | 353.5552 | 194 | -44.7864 | 410.5916 | 194 | 44.7864
778 | -0.053256 | 353.5549 | 194.5 | -44.7863 | 410.46 | 194.5 | 44.7863
780 | -0.051942 | 353.5546 | 195 | -44.7863 | 410.3286 | 195 | 44.7863
782 | -0.050661 | 353.5543 | 195.5 | -44.7863 | 410.1973 | 195.5 | 44.7863
784 | -0.049411 | 353.554 | 196 | -44.7862 | 410.0662 | 196 | 44.7862
786 | -0.048193 | 353.5537 | 196.5 | -44.7861 | 409.9352 | 196.5 | 44.7861
788 | -0.047005 | 353.5535 | 197 | -44.7861 | 409.8044 | 197 | 44.7861
790 | -0.045846 | 353.5532 | 197.5 | -44.786 | 409.6737 | 197.5 | 44.786
792 | -0.044717 | 353.5529 | 198 | -44.7859 | 409.5432 | 198 | 44.7859
794 | -0.043615 | 353.5527 | 198.5 | -44.7857 | 409.4128 | 198.5 | 44.7857
796 | -0.042541 | 353.5524 | 199 | -44.7856 | 409.2826 | 199 | 44.7856
798 | -0.041494 | 353.5522 | 199.5 | -44.7855 | 409.1525 | 199.5 | 44.7855
800 | -0.040473 | 353.5519 | 200 | -44.7853 | 409.0225 | 200 | 44.7853
802 | -0.039477 | 353.5517 | 200.5 | -44.7851 | 408.8927 | 200.5 | 44.7851
804 | -0.038506 | 353.5515 | 201 | -44.785 | 408.7631 | 201 | 44.785
806 | -0.037559 | 353.5513 | 201.5 | -44.7848 | 408.6335 | 201.5 | 44.7848
808 | -0.036636 | 353.551 | 202 | -44.7846 | 408.5042 | 202 | 44.7846
810 | -0.035736 | 353.5508 | 202.5 | -44.7844 | 408.3749 | 202.5 | 44.7844
812 | -0.034858 | 353.5506 | 203 | -44.7841 | 408.2458 | 203 | 44.7841
814 | -0.034002 | 353.5504 | 203.5 | -44.7839 | 408.1169 | 203.5 | 44.7839
816 | -0.033167 | 353.5502 | 204 | -44.7836 | 407.9881 | 204 | 44.7836
818 | -0.032354 | 353.55 | 204.5 | -44.7834 | 407.8594 | 204.5 | 44.7834
820 | -0.03156 | 353.5499 | 205 | -44.7831 | 407.7309 | 205 | 44.7831
822 | -0.030786 | 353.5497 | 205.5 | -44.7828 | 407.6026 | 205.5 | 44.7828
824 | -0.030032 | 353.5495 | 206 | -44.7825 | 407.4743 | 206 | 44.7825
826 | -0.029296 | 353.5493 | 206.5 | -44.7822 | 407.3463 | 206.5 | 44.7822
828 | -0.028578 | 353.5492 | 207 | -44.7818 | 407.2183 | 207 | 44.7818
830 | -0.027879 | 353.549 | 207.5 | -44.7815 | 407.0905 | 207.5 | 44.7815
832 | -0.027197 | 353.5488 | 208 | -44.7811 | 406.9629 | 208 | 44.7811
834 | -0.026531 | 353.5487 | 208.5 | -44.7807 | 406.8354 | 208.5 | 44.7807
836 | -0.025883 | 353.5485 | 209 | -44.7803 | 406.708 | 209 | 44.7803
838 | -0.02525 | 353.5484 | 209.5 | -44.7799 | 406.5808 | 209.5 | 44.7799
840 | -0.024634 | 353.5482 | 210 | -44.7795 | 406.4537 | 210 | 44.7795
842 | -0.024032 | 353.5481 | 210.5 | -44.7791 | 406.3268 | 210.5 | 44.7791
844 | -0.023446 | 353.548 | 211 | -44.7787 | 406.2 | 211 | 44.7787
846 | -0.022874 | 353.5478 | 211.5 | -44.7782 | 406.0733 | 211.5 | 44.7782
848 | -0.022317 | 353.5477 | 212 | -44.7777 | 405.9468 | 212 | 44.7777
850 | -0.021773 | 353.5476 | 212.5 | -44.7773 | 405.8204 | 212.5 | 44.7773
852 | -0.021243 | 353.5475 | 213 | -44.7767 | 405.6942 | 213 | 44.7767
854 | -0.020726 | 353.5473 | 213.5 | -44.7762 | 405.5681 | 213.5 | 44.7762
856 | -0.020222 | 353.5472 | 214 | -44.7757 | 405.4422 | 214 | 44.7757
858 | -0.019731 | 353.5471 | 214.5 | -44.7752 | 405.3164 | 214.5 | 44.7752
860 | -0.019251 | 353.547 | 215 | -44.7746 | 405.1907 | 215 | 44.7746
862 | -0.018784 | 353.5469 | 215.5 | -44.774 | 405.0652 | 215.5 | 44.774
864 | -0.018328 | 353.5468 | 216 | -44.7735 | 404.9399 | 216 | 44.7735
866 | -0.017884 | 353.5467 | 216.5 | -44.7729 | 404.8146 | 216.5 | 44.7729
868 | -0.017451 | 353.5466 | 217 | -44.7722 | 404.6895 | 217 | 44.7722
870 | -0.017028 | 353.5465 | 217.5 | -44.7716 | 404.5646 | 217.5 | 44.7716
872 | -0.016616 | 353.5464 | 218 | -44.771 | 404.4398 | 218 | 44.771
874 | -0.016215 | 353.5463 | 218.5 | -44.7703 | 404.3151 | 218.5 | 44.7703
876 | -0.015823 | 353.5462 | 219 | -44.7697 | 404.1906 | 219 | 44.7697
878 | -0.015441 | 353.5461 | 219.5 | -44.769 | 404.0662 | 219.5 | 44.769
880 | -0.015069 | 353.546 | 220 | -44.7683 | 403.942 | 220 | 44.7683
882 | -0.014706 | 353.5459 | 220.5 | -44.7676 | 403.8179 | 220.5 | 44.7676
884 | -0.014352 | 353.5458 | 221 | -44.7668 | 403.6939 | 221 | 44.7668
886 | -0.014006 | 353.5458 | 221.5 | -44.7661 | 403.5701 | 221.5 | 44.7661
888 | -0.01367 | 353.5457 | 222 | -44.7653 | 403.4464 | 222 | 44.7653
890 | -0.013341 | 353.5456 | 222.5 | -44.7646 | 403.3229 | 222.5 | 44.7646
892 | -0.013021 | 353.5455 | 223 | -44.7638 | 403.1995 | 223 | 44.7638
894 | -0.012709 | 353.5455 | 223.5 | -44.763 | 403.0762 | 223.5 | 44.763
896 | -0.012405 | 353.5454 | 224 | -44.7622 | 402.9531 | 224 | 44.7622
898 | -0.012108 | 353.5453 | 224.5 | -44.7613 | 402.8301 | 224.5 | 44.7613
900 | -0.011819 | 353.5452 | 225 | -44.7605 | 402.7073 | 225 | 44.7605
902 | -0.011537 | 353.5452 | 225.5 | -44.7596 | 402.5846 | 225.5 | 44.7596
904 | -0.011261 | 353.5451 | 226 | -44.7588 | 402.462 | 226 | 44.7588
906 | -0.010993 | 353.5451 | 226.5 | -44.7579 | 402.3396 | 226.5 | 44.7579
908 | -0.010732 | 353.545 | 227 | -44.757 | 402.2173 | 227 | 44.757
910 | -0.010476 | 353.5449 | 227.5 | -44.7561 | 402.0952 | 227.5 | 44.7561
912 | -0.010228 | 353.5449 | 228 | -44.7551 | 401.9732 | 228 | 44.7551
914 | -0.0099852 | 353.5448 | 228.5 | -44.7542 | 401.8513 | 228.5 | 44.7542
916 | -0.0097487 | 353.5448 | 229 | -44.7532 | 401.7296 | 229 | 44.7532
918 | -0.0095181 | 353.5447 | 229.5 | -44.7523 | 401.608 | 229.5 | 44.7523
920 | -0.0092932 | 353.5447 | 230 | -44.7513 | 401.4866 | 230 | 44.7513
922 | -0.009074 | 353.5446 | 230.5 | -44.7503 | 401.3653 | 230.5 | 44.7503
924 | -0.0088602 | 353.5446 | 231 | -44.7493 | 401.2441 | 231 | 44.7493
926 | -0.0086517 | 353.5445 | 231.5 | -44.7482 | 401.1231 | 231.5 | 44.7482
928 | -0.0084484 | 353.5445 | 232 | -44.7472 | 401.0022 | 232 | 44.7472
930 | -0.0082502 | 353.5444 | 232.5 | -44.7461 | 400.8814 | 232.5 | 44.7461
932 | -0.0080569 | 353.5444 | 233 | -44.745 | 400.7608 | 233 | 44.745
934 | -0.0078685 | 353.5443 | 233.5 | -44.7439 | 400.6403 | 233.5 | 44.7439
936 | -0.0076847 | 353.5443 | 234 | -44.7428 | 400.52 | 234 | 44.7428
938 | -0.0075055 | 353.5442 | 234.5 | -44.7417 | 400.3998 | 234.5 | 44.7417
940 | -0.0073308 | 353.5442 | 235 | -44.7406 | 400.2797 | 235 | 44.7406
942 | -0.0071604 | 353.5442 | 235.5 | -44.7394 | 400.1598 | 235.5 | 44.7394
944 | -0.0069942 | 353.5441 | 236 | -44.7383 | 400.04 | 236 | 44.7383
946 | -0.0068322 | 353.5441 | 236.5 | -44.7371 | 399.9204 | 236.5 | 44.7371
948 | -0.0066743 | 353.544 | 237 | -44.7359 | 399.8009 | 237 | 44.7359
950 | -0.0065203 | 353.544 | 237.5 | -44.7347 | 399.6815 | 237.5 | 44.7347
952 | -0.0063701 | 353.544 | 238 | -44.7335 | 399.5623 | 238 | 44.7335
954 | -0.0062236 | 353.5439 | 238.5 | -44.7323 | 399.4432 | 238.5 | 44.7323
956 | -0.0060808 | 353.5439 | 239 | -44.731 | 399.3242 | 239 | 44.731
958 | -0.0059416 | 353.5439 | 239.5 | -44.7298 | 399.2054 | 239.5 | 44.7298
960 | -0.0058058 | 353.5438 | 240 | -44.7285 | 399.0867 | 240 | 44.7285
962 | -0.0056734 | 353.5438 | 240.5 | -44.7272 | 398.9681 | 240.5 | 44.7272
964 | -0.0055443 | 353.5438 | 241 | -44.7259 | 398.8497 | 241 | 44.7259
966 | -0.0054184 | 353.5438 | 241.5 | -44.7269 | 398.7312 | 241.5 | 44.7269
968 | -0.0052957 | 353.5437 | 242 | -44.7273 | 398.6131 | 242 | 44.7273
970 | -0.005176 | 353.5437 | 242.5 | -44.7268 | 398.4951 | 242.5 | 44.7268
972 | -0.0050593 | 353.5437 | 243 | -44.726 | 398.3772 | 243 | 44.726
974 | -0.0049455 | 353.5436 | 243.5 | -44.7251 | 398.2594 | 243.5 | 44.7251
976 | -0.0048345 | 353.5436 | 244 | -44.724 | 398.1418 | 244 | 44.724
978 | -0.0047263 | 353.5436 | 244.5 | -44.7229 | 398.0243 | 244.5 | 44.7229
980 | -0.0046208 | 353.5436 | 245 | -44.7217 | 397.907 | 245 | 44.7217
982 | -0.004518 | 353.5435 | 245.5 | -44.7205 | 397.7897 | 245.5 | 44.7205
984 | -0.0044177 | 353.5435 | 246 | -44.7192 | 397.6727 | 246 | 44.7192
986 | -0.0043198 | 353.5435 | 246.5 | -44.7179 | 397.5557 | 246.5 | 44.7179
988 | -0.0042245 | 353.5435 | 247 | -44.7166 | 397.4389 | 247 | 44.7166
990 | -0.0041315 | 353.5435 | 247.5 | -44.7152 | 397.3222 | 247.5 | 44.7152
992 | -0.0040408 | 353.5434 | 248 | -44.7139 | 397.2057 | 248 | 44.7139
994 | -0.0039523 | 353.5434 | 248.5 | -44.7125 | 397.0893 | 248.5 | 44.7125
996 | -0.0038661 | 353.5434 | 249 | -44.711 | 396.973 | 249 | 44.711
998 | -0.0037821 | 353.5434 | 249.5 | -44.7096 | 396.8569 | 249.5 | 44.7096
1000 | -0.0037001 | 353.5434 | 250 | -44.7081 | 396.7409 | 250 | 44.7081
|  |  | 250.5 | -44.7066 | 396.625 | 250.5 | 44.7066
|  |  | 251 | -44.7051 | 396.5093 | 251 | 44.7051
|  |  | 251.5 | -44.7036 | 396.3937 | 251.5 | 44.7036
|  |  | 252 | -44.702 | 396.2783 | 252 | 44.702
|  |  | 252.5 | -44.7005 | 396.1629 | 252.5 | 44.7005
|  |  | 253 | -44.6989 | 396.0477 | 253 | 44.6989
|  |  | 253.5 | -44.6973 | 395.9327 | 253.5 | 44.6973
|  |  | 254 | -44.6957 | 395.8178 | 254 | 44.6957
|  |  | 254.5 | -44.694 | 395.703 | 254.5 | 44.694
|  |  | 255 | -44.6924 | 395.5883 | 255 | 44.6924
|  |  | 255.5 | -44.6907 | 395.4738 | 255.5 | 44.6907
|  |  | 256 | -44.689 | 395.3594 | 256 | 44.689
|  |  | 256.5 | -44.6873 | 395.2451 | 256.5 | 44.6873
|  |  | 257 | -44.6856 | 395.131 | 257 | 44.6856
|  |  | 257.5 | -44.6839 | 395.017 | 257.5 | 44.6839
|  |  | 258 | -44.6821 | 394.9032 | 258 | 44.6821
|  |  | 258.5 | -44.6804 | 394.7895 | 258.5 | 44.6804
|  |  | 259 | -44.6786 | 394.6759 | 259 | 44.6786
|  |  | 259.5 | -44.6768 | 394.5624 | 259.5 | 44.6768
|  |  | 260 | -44.675 | 394.4491 | 260 | 44.675
|  |  | 260.5 | -44.6732 | 394.3359 | 260.5 | 44.6732
|  |  | 261 | -44.6714 | 394.2228 | 261 | 44.6714
|  |  | 261.5 | -44.6695 | 394.1099 | 261.5 | 44.6695
|  |  | 262 | -44.6677 | 393.9971 | 262 | 44.6677
|  |  | 262.5 | -44.6658 | 393.8844 | 262.5 | 44.6658
|  |  | 263 | -44.6639 | 393.7719 | 263 | 44.6639
|  |  | 263.5 | -44.662 | 393.6595 | 263.5 | 44.662
|  |  | 264 | -44.66 | 393.5472 | 264 | 44.66
|  |  | 264.5 | -44.6581 | 393.4351 | 264.5 | 44.6581
|  |  | 265 | -44.6562 | 393.3231 | 265 | 44.6562
|  |  | 265.5 | -44.6542 | 393.2112 | 265.5 | 44.6542
|  |  | 266 | -44.6522 | 393.0995 | 266 | 44.6522
|  |  | 266.5 | -44.6502 | 392.9879 | 266.5 | 44.6502
|  |  | 267 | -44.6482 | 392.8764 | 267 | 44.6482
|  |  | 267.5 | -44.6462 | 392.7651 | 267.5 | 44.6462
|  |  | 268 | -44.6442 | 392.6538 | 268 | 44.6442
|  |  | 268.5 | -44.6421 | 392.5428 | 268.5 | 44.6421
|  |  | 269 | -44.6401 | 392.4318 | 269 | 44.6401
|  |  | 269.5 | -44.638 | 392.321 | 269.5 | 44.638
|  |  | 270 | -44.6359 | 392.2103 | 270 | 44.6359
|  |  | 270.5 | -44.6338 | 392.0997 | 270.5 | 44.6338
|  |  | 271 | -44.6317 | 391.9893 | 271 | 44.6317
|  |  | 271.5 | -44.6295 | 391.879 | 271.5 | 44.6295
|  |  | 272 | -44.6274 | 391.7688 | 272 | 44.6274
|  |  | 272.5 | -44.6252 | 391.6588 | 272.5 | 44.6252
|  |  | 273 | -44.6231 | 391.5489 | 273 | 44.6231
|  |  | 273.5 | -44.6209 | 391.4391 | 273.5 | 44.6209
|  |  | 274 | -44.6187 | 391.3294 | 274 | 44.6187
|  |  | 274.5 | -44.6165 | 391.2199 | 274.5 | 44.6165
|  |  | 275 | -44.6142 | 391.1105 | 275 | 44.6142
|  |  | 275.5 | -44.612 | 391.0013 | 275.5 | 44.612
|  |  | 276 | -44.6097 | 390.8921 | 276 | 44.6097
|  |  | 276.5 | -44.6075 | 390.7831 | 276.5 | 44.6075
|  |  | 277 | -44.6052 | 390.6742 | 277 | 44.6052
|  |  | 277.5 | -44.6029 | 390.5655 | 277.5 | 44.6029
|  |  | 278 | -44.6006 | 390.4569 | 278 | 44.6006
|  |  | 278.5 | -44.5983 | 390.3484 | 278.5 | 44.5983
|  |  | 279 | -44.596 | 390.24 | 279 | 44.596
|  |  | 279.5 | -44.5936 | 390.1318 | 279.5 | 44.5936
|  |  | 280 | -44.5912 | 390.0237 | 280 | 44.5912
|  |  | 280.5 | -44.5889 | 389.9157 | 280.5 | 44.5889
|  |  | 281 | -44.5865 | 389.8079 | 281 | 44.5865
|  |  | 281.5 | -44.5841 | 389.7001 | 281.5 | 44.5841
|  |  | 282 | -44.5817 | 389.5926 | 282 | 44.5817
|  |  | 282.5 | -44.5792 | 389.4851 | 282.5 | 44.5792
|  |  | 283 | -44.5768 | 389.3778 | 283 | 44.5768
|  |  | 283.5 | -44.5744 | 389.2705 | 283.5 | 44.5744
|  |  | 284 | -44.5719 | 389.1635 | 284 | 44.5719
|  |  | 284.5 | -44.5694 | 389.0565 | 284.5 | 44.5694
|  |  | 285 | -44.5669 | 388.9497 | 285 | 44.5669
|  |  | 285.5 | -44.5644 | 388.843 | 285.5 | 44.5644
|  |  | 286 | -44.5619 | 388.7364 | 286 | 44.5619
|  |  | 286.5 | -44.5594 | 388.63 | 286.5 | 44.5594
|  |  | 287 | -44.5568 | 388.5237 | 287 | 44.5568
|  |  | 287.5 | -44.5543 | 388.4175 | 287.5 | 44.5543
|  |  | 288 | -44.5517 | 388.3114 | 288 | 44.5517
|  |  | 288.5 | -44.5491 | 388.2055 | 288.5 | 44.5491
|  |  | 289 | -44.5465 | 388.0997 | 289 | 44.5465
|  |  | 289.5 | -44.5439 | 387.994 | 289.5 | 44.5439
|  |  | 290 | -44.5413 | 387.8884 | 290 | 44.5413
|  |  | 290.5 | -44.5386 | 387.783 | 290.5 | 44.5386
|  |  | 291 | -44.536 | 387.6777 | 291 | 44.536
|  |  | 291.5 | -44.5333 | 387.5725 | 291.5 | 44.5333
|  |  | 292 | -44.5307 | 387.4675 | 292 | 44.5307
|  |  | 292.5 | -44.528 | 387.3625 | 292.5 | 44.528
|  |  | 293 | -44.5253 | 387.2577 | 293 | 44.5253
|  |  | 293.5 | -44.5226 | 387.153 | 293.5 | 44.5226
|  |  | 294 | -44.5198 | 387.0485 | 294 | 44.5198
|  |  | 294.5 | -44.5171 | 386.9441 | 294.5 | 44.5171
|  |  | 295 | -44.5144 | 386.8398 | 295 | 44.5144
|  |  | 295.5 | -44.5116 | 386.7356 | 295.5 | 44.5116
|  |  | 296 | -44.5088 | 386.6315 | 296 | 44.5088
|  |  | 296.5 | -44.506 | 386.5276 | 296.5 | 44.506
|  |  | 297 | -44.5032 | 386.4238 | 297 | 44.5032
|  |  | 297.5 | -44.5004 | 386.3201 | 297.5 | 44.5004
|  |  | 298 | -44.4976 | 386.2166 | 298 | 44.4976
|  |  | 298.5 | -44.4948 | 386.1131 | 298.5 | 44.4948
|  |  | 299 | -44.4919 | 386.0098 | 299 | 44.4919
|  |  | 299.5 | -44.489 | 385.9067 | 299.5 | 44.489
|  |  | 300 | -44.4862 | 385.8036 | 300 | 44.4862
|  |  | 300.5 | -44.4833 | 385.7007 | 300.5 | 44.4833
|  |  | 301 | -44.4804 | 385.5979 | 301 | 44.4804
|  |  | 301.5 | -44.4775 | 385.4952 | 301.5 | 44.4775
|  |  | 302 | -44.4746 | 385.3926 | 302 | 44.4746
|  |  | 302.5 | -44.4716 | 385.2902 | 302.5 | 44.4716
|  |  | 303 | -44.4687 | 385.1879 | 303 | 44.4687
|  |  | 303.5 | -44.4657 | 385.0857 | 303.5 | 44.4657
|  |  | 304 | -44.4627 | 384.9836 | 304 | 44.4627
|  |  | 304.5 | -44.4597 | 384.8817 | 304.5 | 44.4597
|  |  | 305 | -44.4567 | 384.7798 | 305 | 44.4567
|  |  | 305.5 | -44.4537 | 384.6781 | 305.5 | 44.4537
|  |  | 306 | -44.4507 | 384.5766 | 306 | 44.4507
|  |  | 306.5 | -44.4477 | 384.4751 | 306.5 | 44.4477
|  |  | 307 | -44.4446 | 384.3738 | 307 | 44.4446
|  |  | 307.5 | -44.4416 | 384.2726 | 307.5 | 44.4416
|  |  | 308 | -44.4385 | 384.1715 | 308 | 44.4385
|  |  | 308.5 | -44.4354 | 384.0705 | 308.5 | 44.4354
|  |  | 309 | -44.4323 | 383.9697 | 309 | 44.4323
|  |  | 309.5 | -44.4292 | 383.869 | 309.5 | 44.4292
|  |  | 310 | -44.4261 | 383.7684 | 310 | 44.4261
|  |  | 310.5 | -44.423 | 383.6679 | 310.5 | 44.423
|  |  | 311 | -44.4198 | 383.5675 | 311 | 44.4198
|  |  | 311.5 | -44.4167 | 383.4673 | 311.5 | 44.4167
|  |  | 312 | -44.4135 | 383.3672 | 312 | 44.4135
|  |  | 312.5 | -44.4103 | 383.2672 | 312.5 | 44.4103
|  |  | 313 | -44.4071 | 383.1673 | 313 | 44.4071
|  |  | 313.5 | -44.4039 | 383.0676 | 313.5 | 44.4039
|  |  | 314 | -44.4007 | 382.9679 | 314 | 44.4007
|  |  | 314.5 | -44.3975 | 382.8684 | 314.5 | 44.3975
|  |  | 315 | -44.3942 | 382.769 | 315 | 44.3942
|  |  | 315.5 | -44.391 | 382.6698 | 315.5 | 44.391
|  |  | 316 | -44.3877 | 382.5706 | 316 | 44.3877
|  |  | 316.5 | -44.3844 | 382.4716 | 316.5 | 44.3844
|  |  | 317 | -44.3811 | 382.3727 | 317 | 44.3811
|  |  | 317.5 | -44.3778 | 382.2739 | 317.5 | 44.3778
|  |  | 318 | -44.3745 | 382.1752 | 318 | 44.3745
|  |  | 318.5 | -44.3712 | 382.0767 | 318.5 | 44.3712
|  |  | 319 | -44.3679 | 381.9783 | 319 | 44.3679
|  |  | 319.5 | -44.3645 | 381.88 | 319.5 | 44.3645
|  |  | 320 | -44.3612 | 381.7818 | 320 | 44.3612
|  |  | 320.5 | -44.3578 | 381.6837 | 320.5 | 44.3578
|  |  | 321 | -44.3544 | 381.5858 | 321 | 44.3544
|  |  | 321.5 | -44.351 | 381.4879 | 321.5 | 44.351
|  |  | 322 | -44.3476 | 381.3902 | 322 | 44.3476
|  |  | 322.5 | -44.3442 | 381.2926 | 322.5 | 44.3442
|  |  | 323 | -44.3407 | 381.1951 | 323 | 44.3407
|  |  | 323.5 | -44.3373 | 381.0978 | 323.5 | 44.3373
|  |  | 324 | -44.3339 | 381.0006 | 324 | 44.3339
|  |  | 324.5 | -44.3304 | 380.9034 | 324.5 | 44.3304
|  |  | 325 | -44.3269 | 380.8064 | 325 | 44.3269
|  |  | 325.5 | -44.3234 | 380.7096 | 325.5 | 44.3234
|  |  | 326 | -44.3199 | 380.6128 | 326 | 44.3199
|  |  | 326.5 | -44.3164 | 380.5162 | 326.5 | 44.3164
|  |  | 327 | -44.3129 | 380.4196 | 327 | 44.3129
|  |  | 327.5 | -44.3094 | 380.3232 | 327.5 | 44.3094
|  |  | 328 | -44.3058 | 380.2269 | 328 | 44.3058
|  |  | 328.5 | -44.3023 | 380.1308 | 328.5 | 44.3023
|  |  | 329 | -44.2987 | 380.0347 | 329 | 44.2987
|  |  | 329.5 | -44.2951 | 379.9388 | 329.5 | 44.2951
|  |  | 330 | -44.2915 | 379.8429 | 330 | 44.2915
|  |  | 330.5 | -44.2879 | 379.7472 | 330.5 | 44.2879
|  |  | 331 | -44.2843 | 379.6516 | 331 | 44.2843
|  |  | 331.5 | -44.2807 | 379.5562 | 331.5 | 44.2807
|  |  | 332 | -44.277 | 379.4608 | 332 | 44.277
|  |  | 332.5 | -44.2734 | 379.3656 | 332.5 | 44.2734
|  |  | 333 | -44.2697 | 379.2705 | 333 | 44.2697
|  |  | 333.5 | -44.266 | 379.1755 | 333.5 | 44.266
|  |  | 334 | -44.2624 | 379.0806 | 334 | 44.2624
|  |  | 334.5 | -44.2587 | 378.9858 | 334.5 | 44.2587
|  |  | 335 | -44.255 | 378.8912 | 335 | 44.255
|  |  | 335.5 | -44.2512 | 378.7966 | 335.5 | 44.2512
|  |  | 336 | -44.2475 | 378.7022 | 336 | 44.2475
|  |  | 336.5 | -44.2438 | 378.6079 | 336.5 | 44.2438
|  |  | 337 | -44.24 | 378.5137 | 337 | 44.24
|  |  | 337.5 | -44.2363 | 378.4196 | 337.5 | 44.2363
|  |  | 338 | -44.2325 | 378.3257 | 338 | 44.2325
|  |  | 338.5 | -44.2287 | 378.2318 | 338.5 | 44.2287
|  |  | 339 | -44.2249 | 378.1381 | 339 | 44.2249
|  |  | 339.5 | -44.2211 | 378.0445 | 339.5 | 44.2211
|  |  | 340 | -44.2173 | 377.951 | 340 | 44.2173
|  |  | 340.5 | -44.2135 | 377.8576 | 340.5 | 44.2135
|  |  | 341 | -44.2096 | 377.7643 | 341 | 44.2096
|  |  | 341.5 | -44.2058 | 377.6712 | 341.5 | 44.2058
|  |  | 342 | -44.2019 | 377.5781 | 342 | 44.2019
|  |  | 342.5 | -44.198 | 377.4852 | 342.5 | 44.198
|  |  | 343 | -44.1942 | 377.3924 | 343 | 44.1942
|  |  | 343.5 | -44.1903 | 377.2997 | 343.5 | 44.1903
|  |  | 344 | -44.1864 | 377.2071 | 344 | 44.1864
|  |  | 344.5 | -44.1824 | 377.1146 | 344.5 | 44.1824
|  |  | 345 | -44.1785 | 377.0223 | 345 | 44.1785
|  |  | 345.5 | -44.1746 | 376.93 | 345.5 | 44.1746
|  |  | 346 | -44.1706 | 376.8379 | 346 | 44.1706
|  |  | 346.5 | -44.1667 | 376.7459 | 346.5 | 44.1667
|  |  | 347 | -44.1627 | 376.654 | 347 | 44.1627
|  |  | 347.5 | -44.1587 | 376.5622 | 347.5 | 44.1587
|  |  | 348 | -44.1547 | 376.4705 | 348 | 44.1547
|  |  | 348.5 | -44.1507 | 376.3789 | 348.5 | 44.1507
|  |  | 349 | -44.1467 | 376.2875 | 349 | 44.1467
|  |  | 349.5 | -44.1427 | 376.1962 | 349.5 | 44.1427
|  |  | 350 | -44.1386 | 376.1049 | 350 | 44.1386
|  |  | 350.5 | -44.1346 | 376.0138 | 350.5 | 44.1346
|  |  | 351 | -44.1305 | 375.9228 | 351 | 44.1305
|  |  | 351.5 | -44.1265 | 375.8319 | 351.5 | 44.1265
|  |  | 352 | -44.1224 | 375.7412 | 352 | 44.1224
|  |  | 352.5 | -44.1183 | 375.6505 | 352.5 | 44.1183
|  |  | 353 | -44.1142 | 375.5599 | 353 | 44.1142
|  |  | 353.5 | -44.1101 | 375.4695 | 353.5 | 44.1101
|  |  | 354 | -44.106 | 375.3792 | 354 | 44.106
|  |  | 354.5 | -44.1018 | 375.289 | 354.5 | 44.1018
|  |  | 355 | -44.0977 | 375.1989 | 355 | 44.0977
|  |  | 355.5 | -44.0935 | 375.1089 | 355.5 | 44.0935
|  |  | 356 | -44.0894 | 375.019 | 356 | 44.0894
|  |  | 356.5 | -44.0852 | 374.9292 | 356.5 | 44.0852
|  |  | 357 | -44.081 | 374.8396 | 357 | 44.081
|  |  | 357.5 | -44.0768 | 374.75 | 357.5 | 44.0768
|  |  | 358 | -44.0726 | 374.6606 | 358 | 44.0726
|  |  | 358.5 | -44.0684 | 374.5712 | 358.5 | 44.0684
|  |  | 359 | -44.0642 | 374.482 | 359 | 44.0642
|  |  | 359.5 | -44.0599 | 374.3929 | 359.5 | 44.0599
|  |  | 360 | -44.0557 | 374.3039 | 360 | 44.0557
|  |  | 360.5 | -44.0514 | 374.2151 | 360.5 | 44.0514
|  |  | 361 | -44.0472 | 374.1263 | 361 | 44.0472
|  |  | 361.5 | -44.0429 | 374.0376 | 361.5 | 44.0429
|  |  | 362 | -44.0386 | 373.9491 | 362 | 44.0386
|  |  | 362.5 | -44.0343 | 373.8606 | 362.5 | 44.0343
|  |  | 363 | -44.03 | 373.7723 | 363 | 44.03
|  |  | 363.5 | -44.0257 | 373.6841 | 363.5 | 44.0257
|  |  | 364 | -44.0213 | 373.5959 | 364 | 44.0213
|  |  | 364.5 | -44.017 | 373.5079 | 364.5 | 44.017
|  |  | 365 | -44.0126 | 373.42 | 365 | 44.0126
|  |  | 365.5 | -44.0083 | 373.3323 | 365.5 | 44.0083
|  |  | 366 | -44.0039 | 373.2446 | 366 | 44.0039
|  |  | 366.5 | -43.9995 | 373.157 | 366.5 | 43.9995
|  |  | 367 | -43.9951 | 373.0695 | 367 | 43.9951
|  |  | 367.5 | -43.9907 | 372.9822 | 367.5 | 43.9907
|  |  | 368 | -43.9863 | 372.8949 | 368 | 43.9863
|  |  | 368.5 | -43.9819 | 372.8078 | 368.5 | 43.9819
|  |  | 369 | -43.9775 | 372.7208 | 369 | 43.9775
|  |  | 369.5 | -43.973 | 372.6339 | 369.5 | 43.973
|  |  | 370 | -43.9686 | 372.5471 | 370 | 43.9686
|  |  | 370.5 | -43.9641 | 372.4604 | 370.5 | 43.9641
|  |  | 371 | -43.9596 | 372.3738 | 371 | 43.9596
|  |  | 371.5 | -43.9552 | 372.2873 | 371.5 | 43.9552
|  |  | 372 | -43.9507 | 372.2009 | 372 | 43.9507
|  |  | 372.5 | -43.9462 | 372.1146 | 372.5 | 43.9462
|  |  | 373 | -43.9416 | 372.0285 | 373 | 43.9416
|  |  | 373.5 | -43.9371 | 371.9424 | 373.5 | 43.9371
|  |  | 374 | -43.9326 | 371.8565 | 374 | 43.9326
|  |  | 374.5 | -43.928 | 371.7706 | 374.5 | 43.928
|  |  | 375 | -43.9235 | 371.6849 | 375 | 43.9235
|  |  | 375.5 | -43.9189 | 371.5993 | 375.5 | 43.9189
|  |  | 376 | -43.9143 | 371.5137 | 376 | 43.9143
|  |  | 376.5 | -43.9098 | 371.4283 | 376.5 | 43.9098
|  |  | 377 | -43.9052 | 371.343 | 377 | 43.9052
|  |  | 377.5 | -43.9006 | 371.2578 | 377.5 | 43.9006
|  |  | 378 | -43.896 | 371.1727 | 378 | 43.896
|  |  | 378.5 | -43.8913 | 371.0877 | 378.5 | 43.8913
|  |  | 379 | -43.8867 | 371.0029 | 379 | 43.8867
|  |  | 379.5 | -43.8821 | 370.9181 | 379.5 | 43.8821
|  |  | 380 | -43.8774 | 370.8334 | 380 | 43.8774
|  |  | 380.5 | -43.8728 | 370.7488 | 380.5 | 43.8728
|  |  | 381 | -43.8681 | 370.6644 | 381 | 43.8681
|  |  | 381.5 | -43.8634 | 370.58 | 381.5 | 43.8634
|  |  | 382 | -43.8587 | 370.4958 | 382 | 43.8587
|  |  | 382.5 | -43.854 | 370.4116 | 382.5 | 43.854
|  |  | 383 | -43.8493 | 370.3276 | 383 | 43.8493
|  |  | 383.5 | -43.8446 | 370.2437 | 383.5 | 43.8446
|  |  | 384 | -43.8399 | 370.1598 | 384 | 43.8399
|  |  | 384.5 | -43.8351 | 370.0761 | 384.5 | 43.8351
|  |  | 385 | -43.8304 | 369.9925 | 385 | 43.8304
|  |  | 385.5 | -43.8256 | 369.909 | 385.5 | 43.8256
|  |  | 386 | -43.8209 | 369.8256 | 386 | 43.8209
|  |  | 386.5 | -43.8161 | 369.7423 | 386.5 | 43.8161
|  |  | 387 | -43.8113 | 369.6591 | 387 | 43.8113
|  |  | 387.5 | -43.8065 | 369.576 | 387.5 | 43.8065
|  |  | 388 | -43.8017 | 369.493 | 388 | 43.8017
|  |  | 388.5 | -43.7969 | 369.4101 | 388.5 | 43.7969
|  |  | 389 | -43.7921 | 369.3273 | 389 | 43.7921
|  |  | 389.5 | -43.7872 | 369.2446 | 389.5 | 43.7872
|  |  | 390 | -43.7824 | 369.1621 | 390 | 43.7824
|  |  | 390.5 | -43.7775 | 369.0796 | 390.5 | 43.7775
|  |  | 391 | -43.7727 | 368.9972 | 391 | 43.7727
|  |  | 391.5 | -43.7678 | 368.915 | 391.5 | 43.7678
|  |  | 392 | -43.7629 | 368.8328 | 392 | 43.7629
|  |  | 392.5 | -43.758 | 368.7507 | 392.5 | 43.758
|  |  | 393 | -43.7531 | 368.6688 | 393 | 43.7531
|  |  | 393.5 | -43.7482 | 368.5869 | 393.5 | 43.7482
|  |  | 394 | -43.7433 | 368.5052 | 394 | 43.7433
|  |  | 394.5 | -43.7384 | 368.4235 | 394.5 | 43.7384
|  |  | 395 | -43.7334 | 368.342 | 395 | 43.7334
|  |  | 395.5 | -43.7285 | 368.2605 | 395.5 | 43.7285
|  |  | 396 | -43.7235 | 368.1792 | 396 | 43.7235
|  |  | 396.5 | -43.7186 | 368.098 | 396.5 | 43.7186
|  |  | 397 | -43.7136 | 368.0168 | 397 | 43.7136
|  |  | 397.5 | -43.7086 | 367.9358 | 397.5 | 43.7086
|  |  | 398 | -43.7036 | 367.8548 | 398 | 43.7036
|  |  | 398.5 | -43.6986 | 367.774 | 398.5 | 43.6986
|  |  | 399 | -43.6936 | 367.6933 | 399 | 43.6936
|  |  | 399.5 | -43.6886 | 367.6127 | 399.5 | 43.6886
|  |  | 400 | -43.6836 | 367.5321 | 400 | 43.6836
|  |  | 400.5 | -43.6785 | 367.4517 | 400.5 | 43.6785
|  |  | 401 | -43.6735 | 367.3714 | 401 | 43.6735
|  |  | 401.5 | -43.6684 | 367.2912 | 401.5 | 43.6684
|  |  | 402 | -43.6634 | 367.211 | 402 | 43.6634
|  |  | 402.5 | -43.6583 | 367.131 | 402.5 | 43.6583
|  |  | 403 | -43.6532 | 367.0511 | 403 | 43.6532
|  |  | 403.5 | -43.6481 | 366.9713 | 403.5 | 43.6481
|  |  | 404 | -43.643 | 366.8916 | 404 | 43.643
|  |  | 404.5 | -43.6379 | 366.8119 | 404.5 | 43.6379
|  |  | 405 | -43.6328 | 366.7324 | 405 | 43.6328
|  |  | 405.5 | -43.6277 | 366.653 | 405.5 | 43.6277
|  |  | 406 | -43.6225 | 366.5737 | 406 | 43.6225
|  |  | 406.5 | -43.6174 | 366.4945 | 406.5 | 43.6174
|  |  | 407 | -43.6122 | 366.4153 | 407 | 43.6122
|  |  | 407.5 | -43.6071 | 366.3363 | 407.5 | 43.6071
|  |  | 408 | -43.6019 | 366.2574 | 408 | 43.6019
|  |  | 408.5 | -43.5967 | 366.1786 | 408.5 | 43.5967
|  |  | 409 | -43.5915 | 366.0999 | 409 | 43.5915
|  |  | 409.5 | -43.5863 | 366.0212 | 409.5 | 43.5863
|  |  | 410 | -43.5811 | 365.9427 | 410 | 43.5811
|  |  | 410.5 | -43.5759 | 365.8643 | 410.5 | 43.5759
|  |  | 411 | -43.5707 | 365.786 | 411 | 43.5707
|  |  | 411.5 | -43.5655 | 365.7078 | 411.5 | 43.5655
|  |  | 412 | -43.5602 | 365.6296 | 412 | 43.5602
|  |  | 412.5 | -43.555 | 365.5516 | 412.5 | 43.555
|  |  | 413 | -43.5497 | 365.4737 | 413 | 43.5497
|  |  | 413.5 | -43.5444 | 365.3958 | 413.5 | 43.5444
|  |  | 414 | -43.5392 | 365.3181 | 414 | 43.5392
|  |  | 414.5 | -43.5339 | 365.2405 | 414.5 | 43.5339
|  |  | 415 | -43.5286 | 365.1629 | 415 | 43.5286
|  |  | 415.5 | -43.5233 | 365.0855 | 415.5 | 43.5233
|  |  | 416 | -43.518 | 365.0082 | 416 | 43.518
|  |  | 416.5 | -43.5127 | 364.9309 | 416.5 | 43.5127
|  |  | 417 | -43.5073 | 364.8538 | 417 | 43.5073
|  |  | 417.5 | -43.502 | 364.7767 | 417.5 | 43.502
|  |  | 418 | -43.4966 | 364.6998 | 418 | 43.4966
|  |  | 418.5 | -43.4913 | 364.6229 | 418.5 | 43.4913
|  |  | 419 | -43.4859 | 364.5462 | 419 | 43.4859
|  |  | 419.5 | -43.4806 | 364.4695 | 419.5 | 43.4806
|  |  | 420 | -43.4752 | 364.393 | 420 | 43.4752
|  |  | 420.5 | -43.4698 | 364.3165 | 420.5 | 43.4698
|  |  | 421 | -43.4644 | 364.2401 | 421 | 43.4644
|  |  | 421.5 | -43.459 | 364.1638 | 421.5 | 43.459
|  |  | 422 | -43.4536 | 364.0877 | 422 | 43.4536
|  |  | 422.5 | -43.4481 | 364.0116 | 422.5 | 43.4481
|  |  | 423 | -43.4427 | 363.9356 | 423 | 43.4427
|  |  | 423.5 | -43.4373 | 363.8597 | 423.5 | 43.4373
|  |  | 424 | -43.4318 | 363.7839 | 424 | 43.4318
|  |  | 424.5 | -43.4264 | 363.7083 | 424.5 | 43.4264
|  |  | 425 | -43.4209 | 363.6327 | 425 | 43.4209
|  |  | 425.5 | -43.4154 | 363.5572 | 425.5 | 43.4154
|  |  | 426 | -43.41 | 363.4817 | 426 | 43.41
|  |  | 426.5 | -43.4045 | 363.4064 | 426.5 | 43.4045
|  |  | 427 | -43.399 | 363.3312 | 427 | 43.399
|  |  | 427.5 | -43.3935 | 363.2561 | 427.5 | 43.3935
|  |  | 428 | -43.388 | 363.1811 | 428 | 43.388
|  |  | 428.5 | -43.3824 | 363.1062 | 428.5 | 43.3824
|  |  | 429 | -43.3769 | 363.0313 | 429 | 43.3769
|  |  | 429.5 | -43.3714 | 362.9566 | 429.5 | 43.3714
|  |  | 430 | -43.3659 | 362.8819 | 430 | 43.3659
|  |  | 430.5 | -43.3603 | 362.8074 | 430.5 | 43.3603
|  |  | 431 | -43.3547 | 362.7329 | 431 | 43.3547
|  |  | 431.5 | -43.3492 | 362.6586 | 431.5 | 43.3492
|  |  | 432 | -43.3436 | 362.5843 | 432 | 43.3436
|  |  | 432.5 | -43.338 | 362.5101 | 432.5 | 43.338
|  |  | 433 | -43.3324 | 362.4361 | 433 | 43.3324
|  |  | 433.5 | -43.3268 | 362.3621 | 433.5 | 43.3268
|  |  | 434 | -43.3212 | 362.2882 | 434 | 43.3212
|  |  | 434.5 | -43.3156 | 362.2144 | 434.5 | 43.3156
|  |  | 435 | -43.31 | 362.1407 | 435 | 43.31
|  |  | 435.5 | -43.3043 | 362.0671 | 435.5 | 43.3043
|  |  | 436 | -43.2987 | 361.9936 | 436 | 43.2987
|  |  | 436.5 | -43.293 | 361.9201 | 436.5 | 43.293
|  |  | 437 | -43.2874 | 361.8468 | 437 | 43.2874
|  |  | 437.5 | -43.2817 | 361.7736 | 437.5 | 43.2817
|  |  | 438 | -43.276 | 361.7004 | 438 | 43.276
|  |  | 438.5 | -43.2704 | 361.6274 | 438.5 | 43.2704
|  |  | 439 | -43.2647 | 361.5544 | 439 | 43.2647
|  |  | 439.5 | -43.259 | 361.4816 | 439.5 | 43.259
|  |  | 440 | -43.2533 | 361.4088 | 440 | 43.2533
|  |  | 440.5 | -43.2476 | 361.3361 | 440.5 | 43.2476
|  |  | 441 | -43.2418 | 361.2635 | 441 | 43.2418
|  |  | 441.5 | -43.2361 | 361.191 | 441.5 | 43.2361
|  |  | 442 | -43.2304 | 361.1186 | 442 | 43.2304
|  |  | 442.5 | -43.2246 | 361.0463 | 442.5 | 43.2246
|  |  | 443 | -43.2189 | 360.9741 | 443 | 43.2189
|  |  | 443.5 | -43.2131 | 360.902 | 443.5 | 43.2131
|  |  | 444 | -43.2074 | 360.83 | 444 | 43.2074
|  |  | 444.5 | -43.2016 | 360.758 | 444.5 | 43.2016
|  |  | 445 | -43.1958 | 360.6862 | 445 | 43.1958
|  |  | 445.5 | -43.19 | 360.6144 | 445.5 | 43.19
|  |  | 446 | -43.1842 | 360.5428 | 446 | 43.1842
|  |  | 446.5 | -43.1784 | 360.4712 | 446.5 | 43.1784
|  |  | 447 | -43.1726 | 360.3997 | 447 | 43.1726
|  |  | 447.5 | -43.1668 | 360.3283 | 447.5 | 43.1668
|  |  | 448 | -43.1609 | 360.257 | 448 | 43.1609
|  |  | 448.5 | -43.1551 | 360.1858 | 448.5 | 43.1551
|  |  | 449 | -43.1493 | 360.1147 | 449 | 43.1493
|  |  | 449.5 | -43.1434 | 360.0436 | 449.5 | 43.1434
|  |  | 450 | -43.1376 | 359.9727 | 450 | 43.1376
|  |  | 450.5 | -43.1317 | 359.9018 | 450.5 | 43.1317
|  |  | 451 | -43.1258 | 359.8311 | 451 | 43.1258
|  |  | 451.5 | -43.1199 | 359.7604 | 451.5 | 43.1199
|  |  | 452 | -43.114 | 359.6898 | 452 | 43.114
|  |  | 452.5 | -43.1082 | 359.6194 | 452.5 | 43.1082
|  |  | 453 | -43.1022 | 359.549 | 453 | 43.1022
|  |  | 453.5 | -43.0963 | 359.4786 | 453.5 | 43.0963
|  |  | 454 | -43.0904 | 359.4084 | 454 | 43.0904
|  |  | 454.5 | -43.0845 | 359.3383 | 454.5 | 43.0845
|  |  | 455 | -43.0786 | 359.2683 | 455 | 43.0786
|  |  | 455.5 | -43.0726 | 359.1983 | 455.5 | 43.0726
|  |  | 456 | -43.0667 | 359.1285 | 456 | 43.0667
|  |  | 456.5 | -43.0607 | 359.0587 | 456.5 | 43.0607
|  |  | 457 | -43.0548 | 358.989 | 457 | 43.0548
|  |  | 457.5 | -43.0488 | 358.9194 | 457.5 | 43.0488
|  |  | 458 | -43.0428 | 358.8499 | 458 | 43.0428
|  |  | 458.5 | -43.0368 | 358.7805 | 458.5 | 43.0368
|  |  | 459 | -43.0308 | 358.7112 | 459 | 43.0308
|  |  | 459.5 | -43.0248 | 358.6419 | 459.5 | 43.0248
|  |  | 460 | -43.0188 | 358.5728 | 460 | 43.0188
|  |  | 460.5 | -43.0128 | 358.5037 | 460.5 | 43.0128
|  |  | 461 | -43.0068 | 358.4347 | 461 | 43.0068
|  |  | 461.5 | -43.0008 | 358.3658 | 461.5 | 43.0008
|  |  | 462 | -42.9947 | 358.297 | 462 | 42.9947
|  |  | 462.5 | -42.9887 | 358.2283 | 462.5 | 42.9887
|  |  | 463 | -42.9826 | 358.1597 | 463 | 42.9826
|  |  | 463.5 | -42.9766 | 358.0912 | 463.5 | 42.9766
|  |  | 464 | -42.9705 | 358.0227 | 464 | 42.9705
|  |  | 464.5 | -42.9645 | 357.9544 | 464.5 | 42.9645
|  |  | 465 | -42.9584 | 357.8861 | 465 | 42.9584
|  |  | 465.5 | -42.9523 | 357.8179 | 465.5 | 42.9523
|  |  | 466 | -42.9462 | 357.7498 | 466 | 42.9462
|  |  | 466.5 | -42.9401 | 357.6818 | 466.5 | 42.9401
|  |  | 467 | -42.934 | 357.6139 | 467 | 42.934
|  |  | 467.5 | -42.9279 | 357.546 | 467.5 | 42.9279
|  |  | 468 | -42.9218 | 357.4783 | 468 | 42.9218
|  |  | 468.5 | -42.9157 | 357.4106 | 468.5 | 42.9157
|  |  | 469 | -42.9095 | 357.3431 | 469 | 42.9095
|  |  | 469.5 | -42.9034 | 357.2756 | 469.5 | 42.9034
|  |  | 470 | -42.8972 | 357.2082 | 470 | 42.8972
|  |  | 470.5 | -42.8911 | 357.1408 | 470.5 | 42.8911
|  |  | 471 | -42.8849 | 357.0736 | 471 | 42.8849
|  |  | 471.5 | -42.8788 | 357.0065 | 471.5 | 42.8788
|  |  | 472 | -42.8726 | 356.9394 | 472 | 42.8726
|  |  | 472.5 | -42.8664 | 356.8724 | 472.5 | 42.8664
|  |  | 473 | -42.8602 | 356.8056 | 473 | 42.8602
|  |  | 473.5 | -42.854 | 356.7387 | 473.5 | 42.854
|  |  | 474 | -42.8478 | 356.672 | 474 | 42.8478
|  |  | 474.5 | -42.8416 | 356.6054 | 474.5 | 42.8416
|  |  | 475 | -42.8354 | 356.5389 | 475 | 42.8354
|  |  | 475.5 | -42.8292 | 356.4724 | 475.5 | 42.8292
|  |  | 476 | -42.8229 | 356.406 | 476 | 42.8229
|  |  | 476.5 | -42.8167 | 356.3397 | 476.5 | 42.8167
|  |  | 477 | -42.8105 | 356.2735 | 477 | 42.8105
|  |  | 477.5 | -42.8042 | 356.2074 | 477.5 | 42.8042
|  |  | 478 | -42.798 | 356.1414 | 478 | 42.798
|  |  | 478.5 | -42.7917 | 356.0754 | 478.5 | 42.7917
|  |  | 479 | -42.7854 | 356.0095 | 479 | 42.7854
|  |  | 479.5 | -42.7792 | 355.9438 | 479.5 | 42.7792
|  |  | 480 | -42.7729 | 355.8781 | 480 | 42.7729
|  |  | 480.5 | -42.7666 | 355.8125 | 480.5 | 42.7666
|  |  | 481 | -42.7603 | 355.7469 | 481 | 42.7603
|  |  | 481.5 | -42.754 | 355.6815 | 481.5 | 42.754
|  |  | 482 | -42.7477 | 355.6161 | 482 | 42.7477
|  |  | 482.5 | -42.7414 | 355.5508 | 482.5 | 42.7414
|  |  | 483 | -42.7351 | 355.4856 | 483 | 42.7351
|  |  | 483.5 | -42.7287 | 355.4205 | 483.5 | 42.7287
|  |  | 484 | -42.7224 | 355.3555 | 484 | 42.7224
|  |  | 484.5 | -42.7161 | 355.2906 | 484.5 | 42.7161
|  |  | 485 | -42.7097 | 355.2257 | 485 | 42.7097
|  |  | 485.5 | -42.7034 | 355.1609 | 485.5 | 42.7034
|  |  | 486 | -42.697 | 355.0962 | 486 | 42.697
|  |  | 486.5 | -42.6906 | 355.0316 | 486.5 | 42.6906
|  |  | 487 | -42.6843 | 354.9671 | 487 | 42.6843
|  |  | 487.5 | -42.6779 | 354.9026 | 487.5 | 42.6779
|  |  | 488 | -42.6715 | 354.8383 | 488 | 42.6715
|  |  | 488.5 | -42.6651 | 354.774 | 488.5 | 42.6651
|  |  | 489 | -42.6587 | 354.7098 | 489 | 42.6587
|  |  | 489.5 | -42.6523 | 354.6457 | 489.5 | 42.6523
|  |  | 490 | -42.6459 | 354.5817 | 490 | 42.6459
|  |  | 490.5 | -42.6395 | 354.5177 | 490.5 | 42.6395
|  |  | 491 | -42.6331 | 354.4538 | 491 | 42.6331
|  |  | 491.5 | -42.6266 | 354.39 | 491.5 | 42.6266
|  |  | 492 | -42.6202 | 354.3263 | 492 | 42.6202
|  |  | 492.5 | -42.6138 | 354.2627 | 492.5 | 42.6138
|  |  | 493 | -42.6073 | 354.1992 | 493 | 42.6073
|  |  | 493.5 | -42.6009 | 354.1357 | 493.5 | 42.6009
|  |  | 494 | -42.5944 | 354.0723 | 494 | 42.5944
|  |  | 494.5 | -42.5879 | 354.009 | 494.5 | 42.5879
|  |  | 495 | -42.5815 | 353.9458 | 495 | 42.5815
|  |  | 495.5 | -42.575 | 353.8827 | 495.5 | 42.575
|  |  | 496 | -42.5685 | 353.8196 | 496 | 42.5685
|  |  | 496.5 | -42.562 | 353.7567 | 496.5 | 42.562
|  |  | 497 | -42.5555 | 353.6938 | 497 | 42.5555
|  |  | 497.5 | -42.549 | 353.631 | 497.5 | 42.549
|  |  | 498 | -42.5425 | 353.5682 | 498 | 42.5425
|  |  | 498.5 | -42.536 | 353.5056 | 498.5 | 42.536
|  |  | 499 | -42.5295 | 353.443 | 499 | 42.5295
|  |  | 499.5 | -42.5229 | 353.3805 | 499.5 | 42.5229
|  |  | 500 | -42.5164 | 353.3181 | 500 | 42.5164
|  |  | 500.5 | -42.5099 | 353.2558 | 500.5 | 42.5099
|  |  | 501 | -42.5033 | 353.1935 | 501 | 42.5033
|  |  | 501.5 | -42.4968 | 353.1314 | 501.5 | 42.4968
|  |  | 502 | -42.4902 | 353.0693 | 502 | 42.4902
|  |  | 502.5 | -42.4836 | 353.0073 | 502.5 | 42.4836
|  |  | 503 | -42.4771 | 352.9454 | 503 | 42.4771
|  |  | 503.5 | -42.4705 | 352.8835 | 503.5 | 42.4705
|  |  | 504 | -42.4639 | 352.8217 | 504 | 42.4639
|  |  | 504.5 | -42.4573 | 352.76 | 504.5 | 42.4573
|  |  | 505 | -42.4507 | 352.6984 | 505 | 42.4507
|  |  | 505.5 | -42.4442 | 352.6369 | 505.5 | 42.4442
|  |  | 506 | -42.4376 | 352.5754 | 506 | 42.4376
|  |  | 506.5 | -42.4309 | 352.5141 | 506.5 | 42.4309
|  |  | 507 | -42.4243 | 352.4528 | 507 | 42.4243
|  |  | 507.5 | -42.4177 | 352.3916 | 507.5 | 42.4177
|  |  | 508 | -42.4111 | 352.3304 | 508 | 42.4111
|  |  | 508.5 | -42.4044 | 352.2694 | 508.5 | 42.4044
|  |  | 509 | -42.3978 | 352.2084 | 509 | 42.3978
|  |  | 509.5 | -42.3912 | 352.1475 | 509.5 | 42.3912
|  |  | 510 | -42.3845 | 352.0867 | 510 | 42.3845
|  |  | 510.5 | -42.3779 | 352.0259 | 510.5 | 42.3779
|  |  | 511 | -42.3712 | 351.9653 | 511 | 42.3712
|  |  | 511.5 | -42.3645 | 351.9047 | 511.5 | 42.3645
|  |  | 512 | -42.3578 | 351.8442 | 512 | 42.3578
|  |  | 512.5 | -42.3512 | 351.7837 | 512.5 | 42.3512
|  |  | 513 | -42.3445 | 351.7234 | 513 | 42.3445
|  |  | 513.5 | -42.3378 | 351.6631 | 513.5 | 42.3378
|  |  | 514 | -42.3311 | 351.6029 | 514 | 42.3311
|  |  | 514.5 | -42.3244 | 351.5428 | 514.5 | 42.3244
|  |  | 515 | -42.3177 | 351.4827 | 515 | 42.3177
|  |  | 515.5 | -42.311 | 351.4228 | 515.5 | 42.311
|  |  | 516 | -42.3043 | 351.3629 | 516 | 42.3043
|  |  | 516.5 | -42.2975 | 351.3031 | 516.5 | 42.2975
|  |  | 517 | -42.2908 | 351.2433 | 517 | 42.2908
|  |  | 517.5 | -42.2841 | 351.1837 | 517.5 | 42.2841
|  |  | 518 | -42.2773 | 351.1241 | 518 | 42.2773
|  |  | 518.5 | -42.2706 | 351.0646 | 518.5 | 42.2706
|  |  | 519 | -42.2638 | 351.0051 | 519 | 42.2638
|  |  | 519.5 | -42.2571 | 350.9458 | 519.5 | 42.2571
|  |  | 520 | -42.2503 | 350.8865 | 520 | 42.2503
|  |  | 520.5 | -42.2435 | 350.8273 | 520.5 | 42.2435
|  |  | 521 | -42.2368 | 350.7682 | 521 | 42.2368
|  |  | 521.5 | -42.23 | 350.7091 | 521.5 | 42.23
|  |  | 522 | -42.2232 | 350.6502 | 522 | 42.2232
|  |  | 522.5 | -42.2164 | 350.5913 | 522.5 | 42.2164
|  |  | 523 | -42.2096 | 350.5325 | 523 | 42.2096
|  |  | 523.5 | -42.2028 | 350.4737 | 523.5 | 42.2028
|  |  | 524 | -42.196 | 350.4151 | 524 | 42.196
|  |  | 524.5 | -42.1892 | 350.3565 | 524.5 | 42.1892
|  |  | 525 | -42.1824 | 350.2979 | 525 | 42.1824
|  |  | 525.5 | -42.1756 | 350.2395 | 525.5 | 42.1756
|  |  | 526 | -42.1688 | 350.1811 | 526 | 42.1688
|  |  | 526.5 | -42.1619 | 350.1228 | 526.5 | 42.1619
|  |  | 527 | -42.1551 | 350.0646 | 527 | 42.1551
|  |  | 527.5 | -42.1482 | 350.0065 | 527.5 | 42.1482
|  |  | 528 | -42.1414 | 349.9484 | 528 | 42.1414
|  |  | 528.5 | -42.1345 | 349.8904 | 528.5 | 42.1345
|  |  | 529 | -42.1277 | 349.8325 | 529 | 42.1277
|  |  | 529.5 | -42.1208 | 349.7747 | 529.5 | 42.1208
|  |  | 530 | -42.114 | 349.7169 | 530 | 42.114
|  |  | 530.5 | -42.1071 | 349.6592 | 530.5 | 42.1071
|  |  | 531 | -42.1002 | 349.6016 | 531 | 42.1002
|  |  | 531.5 | -42.0933 | 349.544 | 531.5 | 42.0933
|  |  | 532 | -42.0864 | 349.4866 | 532 | 42.0864
|  |  | 532.5 | -42.0795 | 349.4292 | 532.5 | 42.0795
|  |  | 533 | -42.0726 | 349.3719 | 533 | 42.0726
|  |  | 533.5 | -42.0657 | 349.3146 | 533.5 | 42.0657
|  |  | 534 | -42.0588 | 349.2574 | 534 | 42.0588
|  |  | 534.5 | -42.0519 | 349.2003 | 534.5 | 42.0519
|  |  | 535 | -42.045 | 349.1433 | 535 | 42.045
|  |  | 535.5 | -42.038 | 349.0864 | 535.5 | 42.038
|  |  | 536 | -42.0311 | 349.0295 | 536 | 42.0311
|  |  | 536.5 | -42.0242 | 348.9727 | 536.5 | 42.0242
|  |  | 537 | -42.0172 | 348.9159 | 537 | 42.0172
|  |  | 537.5 | -42.0103 | 348.8593 | 537.5 | 42.0103
|  |  | 538 | -42.0033 | 348.8027 | 538 | 42.0033
|  |  | 538.5 | -41.9964 | 348.7462 | 538.5 | 41.9964
|  |  | 539 | -41.9894 | 348.6897 | 539 | 41.9894
|  |  | 539.5 | -41.9825 | 348.6334 | 539.5 | 41.9825
|  |  | 540 | -41.9755 | 348.5771 | 540 | 41.9755
|  |  | 540.5 | -41.9685 | 348.5208 | 540.5 | 41.9685
|  |  | 541 | -41.9616 | 348.4647 | 541 | 41.9616
|  |  | 541.5 | -41.9546 | 348.4086 | 541.5 | 41.9546
|  |  | 542 | -41.9476 | 348.3526 | 542 | 41.9476
|  |  | 542.5 | -41.9406 | 348.2967 | 542.5 | 41.9406
|  |  | 543 | -41.9336 | 348.2408 | 543 | 41.9336
|  |  | 543.5 | -41.9266 | 348.185 | 543.5 | 41.9266
|  |  | 544 | -41.9196 | 348.1293 | 544 | 41.9196
|  |  | 544.5 | -41.9126 | 348.0737 | 544.5 | 41.9126
|  |  | 545 | -41.9055 | 348.0181 | 545 | 41.9055
|  |  | 545.5 | -41.8985 | 347.9626 | 545.5 | 41.8985
|  |  | 546 | -41.8915 | 347.9072 | 546 | 41.8915
|  |  | 546.5 | -41.8845 | 347.8518 | 546.5 | 41.8845
|  |  | 547 | -41.8774 | 347.7965 | 547 | 41.8774
|  |  | 547.5 | -41.8704 | 347.7413 | 547.5 | 41.8704
|  |  | 548 | -41.8633 | 347.6861 | 548 | 41.8633
|  |  | 548.5 | -41.8563 | 347.6311 | 548.5 | 41.8563
|  |  | 549 | -41.8492 | 347.5761 | 549 | 41.8492
|  |  | 549.5 | -41.8422 | 347.5211 | 549.5 | 41.8422
|  |  | 550 | -41.8351 | 347.4663 | 550 | 41.8351
|  |  | 550.5 | -41.828 | 347.4115 | 550.5 | 41.828
|  |  | 551 | -41.821 | 347.3568 | 551 | 41.821
|  |  | 551.5 | -41.8139 | 347.3021 | 551.5 | 41.8139
|  |  | 552 | -41.8068 | 347.2475 | 552 | 41.8068
|  |  | 552.5 | -41.7997 | 347.193 | 552.5 | 41.7997
|  |  | 553 | -41.7926 | 347.1386 | 553 | 41.7926
|  |  | 553.5 | -41.7855 | 347.0842 | 553.5 | 41.7855
|  |  | 554 | -41.7784 | 347.0299 | 554 | 41.7784
|  |  | 554.5 | -41.7713 | 346.9757 | 554.5 | 41.7713
|  |  | 555 | -41.7642 | 346.9215 | 555 | 41.7642
|  |  | 555.5 | -41.7571 | 346.8675 | 555.5 | 41.7571
|  |  | 556 | -41.75 | 346.8134 | 556 | 41.75
|  |  | 556.5 | -41.7428 | 346.7595 | 556.5 | 41.7428
|  |  | 557 | -41.7357 | 346.7056 | 557 | 41.7357
|  |  | 557.5 | -41.7286 | 346.6518 | 557.5 | 41.7286
|  |  | 558 | -41.7214 | 346.5981 | 558 | 41.7214
|  |  | 558.5 | -41.7143 | 346.5444 | 558.5 | 41.7143
|  |  | 559 | -41.7071 | 346.4908 | 559 | 41.7071
|  |  | 559.5 | -41.7 | 346.4373 | 559.5 | 41.7
|  |  | 560 | -41.6928 | 346.3838 | 560 | 41.6928
|  |  | 560.5 | -41.6857 | 346.3304 | 560.5 | 41.6857
|  |  | 561 | -41.6785 | 346.2771 | 561 | 41.6785
|  |  | 561.5 | -41.6713 | 346.2238 | 561.5 | 41.6713
|  |  | 562 | -41.6642 | 346.1706 | 562 | 41.6642
|  |  | 562.5 | -41.657 | 346.1175 | 562.5 | 41.657
|  |  | 563 | -41.6498 | 346.0645 | 563 | 41.6498
|  |  | 563.5 | -41.6426 | 346.0115 | 563.5 | 41.6426
|  |  | 564 | -41.6354 | 345.9586 | 564 | 41.6354
|  |  | 564.5 | -41.6283 | 345.9057 | 564.5 | 41.6283
|  |  | 565 | -41.621 | 345.8529 | 565 | 41.621
|  |  | 565.5 | -41.6138 | 345.8002 | 565.5 | 41.6138
|  |  | 566 | -41.6066 | 345.7476 | 566 | 41.6066
|  |  | 566.5 | -41.5994 | 345.695 | 566.5 | 41.5994
|  |  | 567 | -41.5922 | 345.6425 | 567 | 41.5922
|  |  | 567.5 | -41.585 | 345.5901 | 567.5 | 41.585
|  |  | 568 | -41.5778 | 345.5377 | 568 | 41.5778
|  |  | 568.5 | -41.5705 | 345.4854 | 568.5 | 41.5705
|  |  | 569 | -41.5633 | 345.4332 | 569 | 41.5633
|  |  | 569.5 | -41.5561 | 345.381 | 569.5 | 41.5561
|  |  | 570 | -41.5488 | 345.3289 | 570 | 41.5488
|  |  | 570.5 | -41.5416 | 345.2769 | 570.5 | 41.5416
|  |  | 571 | -41.5343 | 345.2249 | 571 | 41.5343
|  |  | 571.5 | -41.5271 | 345.173 | 571.5 | 41.5271
|  |  | 572 | -41.5198 | 345.1212 | 572 | 41.5198
|  |  | 572.5 | -41.5126 | 345.0694 | 572.5 | 41.5126
|  |  | 573 | -41.5053 | 345.0177 | 573 | 41.5053
|  |  | 573.5 | -41.498 | 344.9661 | 573.5 | 41.498
|  |  | 574 | -41.4907 | 344.9145 | 574 | 41.4907
|  |  | 574.5 | -41.4835 | 344.863 | 574.5 | 41.4835
|  |  | 575 | -41.4762 | 344.8116 | 575 | 41.4762
|  |  | 575.5 | -41.4689 | 344.7602 | 575.5 | 41.4689
|  |  | 576 | -41.4616 | 344.7089 | 576 | 41.4616
|  |  | 576.5 | -41.4543 | 344.6577 | 576.5 | 41.4543
|  |  | 577 | -41.447 | 344.6065 | 577 | 41.447
|  |  | 577.5 | -41.4397 | 344.5554 | 577.5 | 41.4397
|  |  | 578 | -41.4324 | 344.5044 | 578 | 41.4324
|  |  | 578.5 | -41.4251 | 344.4534 | 578.5 | 41.4251
|  |  | 579 | -41.4178 | 344.4025 | 579 | 41.4178
|  |  | 579.5 | -41.4105 | 344.3517 | 579.5 | 41.4105
|  |  | 580 | -41.4031 | 344.3009 | 580 | 41.4031
|  |  | 580.5 | -41.3958 | 344.2502 | 580.5 | 41.3958
|  |  | 581 | -41.3885 | 344.1996 | 581 | 41.3885
|  |  | 581.5 | -41.3812 | 344.149 | 581.5 | 41.3812
|  |  | 582 | -41.3738 | 344.0985 | 582 | 41.3738
|  |  | 582.5 | -41.3665 | 344.048 | 582.5 | 41.3665
|  |  | 583 | -41.3591 | 343.9977 | 583 | 41.3591
|  |  | 583.5 | -41.3518 | 343.9474 | 583.5 | 41.3518
|  |  | 584 | -41.3444 | 343.8971 | 584 | 41.3444
|  |  | 584.5 | -41.3371 | 343.8469 | 584.5 | 41.3371
|  |  | 585 | -41.3297 | 343.7968 | 585 | 41.3297
|  |  | 585.5 | -41.3224 | 343.7467 | 585.5 | 41.3224
|  |  | 586 | -41.315 | 343.6968 | 586 | 41.315
|  |  | 586.5 | -41.3076 | 343.6468 | 586.5 | 41.3076
|  |  | 587 | -41.3002 | 343.597 | 587 | 41.3002
|  |  | 587.5 | -41.2929 | 343.5472 | 587.5 | 41.2929
|  |  | 588 | -41.2855 | 343.4974 | 588 | 41.2855
|  |  | 588.5 | -41.2781 | 343.4478 | 588.5 | 41.2781
|  |  | 589 | -41.2707 | 343.3982 | 589 | 41.2707
|  |  | 589.5 | -41.2633 | 343.3486 | 589.5 | 41.2633
|  |  | 590 | -41.2559 | 343.2991 | 590 | 41.2559
|  |  | 590.5 | -41.2485 | 343.2497 | 590.5 | 41.2485
|  |  | 591 | -41.2411 | 343.2004 | 591 | 41.2411
|  |  | 591.5 | -41.2337 | 343.1511 | 591.5 | 41.2337
|  |  | 592 | -41.2263 | 343.1019 | 592 | 41.2263
|  |  | 592.5 | -41.2189 | 343.0527 | 592.5 | 41.2189
|  |  | 593 | -41.2114 | 343.0036 | 593 | 41.2114
|  |  | 593.5 | -41.204 | 342.9546 | 593.5 | 41.204
|  |  | 594 | -41.1966 | 342.9056 | 594 | 41.1966
|  |  | 594.5 | -41.1892 | 342.8567 | 594.5 | 41.1892
|  |  | 595 | -41.1817 | 342.8079 | 595 | 41.1817
|  |  | 595.5 | -41.1743 | 342.7591 | 595.5 | 41.1743
|  |  | 596 | -41.1669 | 342.7104 | 596 | 41.1669
|  |  | 596.5 | -41.1594 | 342.6617 | 596.5 | 41.1594
|  |  | 597 | -41.152 | 342.6131 | 597 | 41.152
|  |  | 597.5 | -41.1445 | 342.5646 | 597.5 | 41.1445
|  |  | 598 | -41.1371 | 342.5161 | 598 | 41.1371
|  |  | 598.5 | -41.1296 | 342.4677 | 598.5 | 41.1296
|  |  | 599 | -41.1221 | 342.4194 | 599 | 41.1221
|  |  | 599.5 | -41.1147 | 342.3711 | 599.5 | 41.1147
|  |  | 600 | -41.1072 | 342.3229 | 600 | 41.1072
|  |  | 600.5 | -41.0997 | 342.2748 | 600.5 | 41.0997
|  |  | 601 | -41.0923 | 342.2267 | 601 | 41.0923
|  |  | 601.5 | -41.0848 | 342.1786 | 601.5 | 41.0848
|  |  | 602 | -41.0773 | 342.1307 | 602 | 41.0773
|  |  | 602.5 | -41.0698 | 342.0828 | 602.5 | 41.0698
|  |  | 603 | -41.0623 | 342.0349 | 603 | 41.0623
|  |  | 603.5 | -41.0548 | 341.9871 | 603.5 | 41.0548
|  |  | 604 | -41.0473 | 341.9394 | 604 | 41.0473
|  |  | 604.5 | -41.0399 | 341.8918 | 604.5 | 41.0399
|  |  | 605 | -41.0323 | 341.8442 | 605 | 41.0323
|  |  | 605.5 | -41.0248 | 341.7966 | 605.5 | 41.0248
|  |  | 606 | -41.0173 | 341.7492 | 606 | 41.0173
|  |  | 606.5 | -41.0098 | 341.7017 | 606.5 | 41.0098
|  |  | 607 | -41.0023 | 341.6544 | 607 | 41.0023
|  |  | 607.5 | -40.9972 | 341.607 | 607.5 | 40.9972
|  |  | 608 | -40.9913 | 341.5598 | 608 | 40.9913
|  |  | 608.5 | -40.9846 | 341.5126 | 608.5 | 40.9846
|  |  | 609 | -40.9776 | 341.4655 | 609 | 40.9776
|  |  | 609.5 | -40.9704 | 341.4184 | 609.5 | 40.9704
|  |  | 610 | -40.9632 | 341.3714 | 610 | 40.9632
|  |  | 610.5 | -40.9559 | 341.3245 | 610.5 | 40.9559
|  |  | 611 | -40.9486 | 341.2776 | 611 | 40.9486
|  |  | 611.5 | -40.9413 | 341.2308 | 611.5 | 40.9413
|  |  | 612 | -40.9339 | 341.1841 | 612 | 40.9339
|  |  | 612.5 | -40.9265 | 341.1374 | 612.5 | 40.9265
|  |  | 613 | -40.919 | 341.0907 | 613 | 40.919
|  |  | 613.5 | -40.9116 | 341.0441 | 613.5 | 40.9116
|  |  | 614 | -40.9041 | 340.9976 | 614 | 40.9041
|  |  | 614.5 | -40.8967 | 340.9512 | 614.5 | 40.8967
|  |  | 615 | -40.8892 | 340.9048 | 615 | 40.8892
|  |  | 615.5 | -40.8817 | 340.8584 | 615.5 | 40.8817
|  |  | 616 | -40.8742 | 340.8122 | 616 | 40.8742
|  |  | 616.5 | -40.8667 | 340.766 | 616.5 | 40.8667
|  |  | 617 | -40.8591 | 340.7198 | 617 | 40.8591
|  |  | 617.5 | -40.8516 | 340.6737 | 617.5 | 40.8516
|  |  | 618 | -40.8441 | 340.6277 | 618 | 40.8441
|  |  | 618.5 | -40.8365 | 340.5817 | 618.5 | 40.8365
|  |  | 619 | -40.829 | 340.5358 | 619 | 40.829
|  |  | 619.5 | -40.8214 | 340.4899 | 619.5 | 40.8214
|  |  | 620 | -40.8139 | 340.4441 | 620 | 40.8139
|  |  | 620.5 | -40.8063 | 340.3984 | 620.5 | 40.8063
|  |  | 621 | -40.7987 | 340.3527 | 621 | 40.7987
|  |  | 621.5 | -40.7912 | 340.3071 | 621.5 | 40.7912
|  |  | 622 | -40.7836 | 340.2615 | 622 | 40.7836
|  |  | 622.5 | -40.776 | 340.216 | 622.5 | 40.776
|  |  | 623 | -40.7684 | 340.1705 | 623 | 40.7684
|  |  | 623.5 | -40.7608 | 340.1251 | 623.5 | 40.7608
|  |  | 624 | -40.7532 | 340.0798 | 624 | 40.7532
|  |  | 624.5 | -40.7456 | 340.0345 | 624.5 | 40.7456
|  |  | 625 | -40.738 | 339.9893 | 625 | 40.738
|  |  | 625.5 | -40.7304 | 339.9442 | 625.5 | 40.7304
|  |  | 626 | -40.7228 | 339.8991 | 626 | 40.7228
|  |  | 626.5 | -40.7152 | 339.854 | 626.5 | 40.7152
|  |  | 627 | -40.7076 | 339.809 | 627 | 40.7076
|  |  | 627.5 | -40.7 | 339.7641 | 627.5 | 40.7
|  |  | 628 | -40.6923 | 339.7193 | 628 | 40.6923
|  |  | 628.5 | -40.6847 | 339.6744 | 628.5 | 40.6847
|  |  | 629 | -40.6771 | 339.6297 | 629 | 40.6771
|  |  | 629.5 | -40.6694 | 339.585 | 629.5 | 40.6694
|  |  | 630 | -40.6618 | 339.5404 | 630 | 40.6618
|  |  | 630.5 | -40.6541 | 339.4958 | 630.5 | 40.6541
|  |  | 631 | -40.6465 | 339.4513 | 631 | 40.6465
|  |  | 631.5 | -40.6388 | 339.4068 | 631.5 | 40.6388
|  |  | 632 | -40.6312 | 339.3624 | 632 | 40.6312
|  |  | 632.5 | -40.6235 | 339.3181 | 632.5 | 40.6235
|  |  | 633 | -40.6158 | 339.2738 | 633 | 40.6158
|  |  | 633.5 | -40.6082 | 339.2295 | 633.5 | 40.6082
|  |  | 634 | -40.6005 | 339.1853 | 634 | 40.6005
|  |  | 634.5 | -40.5928 | 339.1412 | 634.5 | 40.5928
|  |  | 635 | -40.5851 | 339.0972 | 635 | 40.5851
|  |  | 635.5 | -40.5775 | 339.0532 | 635.5 | 40.5775
|  |  | 636 | -40.5698 | 339.0092 | 636 | 40.5698
|  |  | 636.5 | -40.5621 | 338.9653 | 636.5 | 40.5621
|  |  | 637 | -40.5544 | 338.9215 | 637 | 40.5544
|  |  | 637.5 | -40.5467 | 338.8777 | 637.5 | 40.5467
|  |  | 638 | -40.539 | 338.834 | 638 | 40.539
|  |  | 638.5 | -40.5313 | 338.7903 | 638.5 | 40.5313
|  |  | 639 | -40.5236 | 338.7467 | 639 | 40.5236
|  |  | 639.5 | -40.5159 | 338.7031 | 639.5 | 40.5159
|  |  | 640 | -40.5082 | 338.6596 | 640 | 40.5082
|  |  | 640.5 | -40.5005 | 338.6162 | 640.5 | 40.5005
|  |  | 641 | -40.4928 | 338.5728 | 641 | 40.4928
|  |  | 641.5 | -40.4851 | 338.5295 | 641.5 | 40.4851
|  |  | 642 | -40.4774 | 338.4862 | 642 | 40.4774
|  |  | 642.5 | -40.4697 | 338.443 | 642.5 | 40.4697
|  |  | 643 | -40.462 | 338.3998 | 643 | 40.462
|  |  | 643.5 | -40.4542 | 338.3567 | 643.5 | 40.4542
|  |  | 644 | -40.4465 | 338.3136 | 644 | 40.4465
|  |  | 644.5 | -40.4388 | 338.2706 | 644.5 | 40.4388
|  |  | 645 | -40.431 | 338.2277 | 645 | 40.431
|  |  | 645.5 | -40.4233 | 338.1848 | 645.5 | 40.4233
|  |  | 646 | -40.4156 | 338.142 | 646 | 40.4156
|  |  | 646.5 | -40.4078 | 338.0992 | 646.5 | 40.4078
|  |  | 647 | -40.4001 | 338.0565 | 647 | 40.4001
|  |  | 647.5 | -40.3923 | 338.0138 | 647.5 | 40.3923
|  |  | 648 | -40.3846 | 337.9712 | 648 | 40.3846
|  |  | 648.5 | -40.3768 | 337.9286 | 648.5 | 40.3768
|  |  | 649 | -40.3691 | 337.8861 | 649 | 40.3691
|  |  | 649.5 | -40.3613 | 337.8437 | 649.5 | 40.3613
|  |  | 650 | -40.3536 | 337.8013 | 650 | 40.3536
|  |  | 650.5 | -40.3458 | 337.759 | 650.5 | 40.3458
|  |  | 651 | -40.338 | 337.7167 | 651 | 40.338
|  |  | 651.5 | -40.3303 | 337.6744 | 651.5 | 40.3303
|  |  | 652 | -40.3225 | 337.6323 | 652 | 40.3225
|  |  | 652.5 | -40.3147 | 337.5901 | 652.5 | 40.3147
|  |  | 653 | -40.307 | 337.5481 | 653 | 40.307
|  |  | 653.5 | -40.2992 | 337.5061 | 653.5 | 40.2992
|  |  | 654 | -40.2914 | 337.4641 | 654 | 40.2914
|  |  | 654.5 | -40.2836 | 337.4222 | 654.5 | 40.2836
|  |  | 655 | -40.2758 | 337.3803 | 655 | 40.2758
|  |  | 655.5 | -40.2681 | 337.3385 | 655.5 | 40.2681
|  |  | 656 | -40.2603 | 337.2968 | 656 | 40.2603
|  |  | 656.5 | -40.2525 | 337.2551 | 656.5 | 40.2525
|  |  | 657 | -40.2447 | 337.2135 | 657 | 40.2447
|  |  | 657.5 | -40.2369 | 337.1719 | 657.5 | 40.2369
|  |  | 658 | -40.2291 | 337.1304 | 658 | 40.2291
|  |  | 658.5 | -40.2213 | 337.0889 | 658.5 | 40.2213
|  |  | 659 | -40.2135 | 337.0475 | 659 | 40.2135
|  |  | 659.5 | -40.2057 | 337.0061 | 659.5 | 40.2057
|  |  | 660 | -40.1979 | 336.9648 | 660 | 40.1979
|  |  | 660.5 | -40.1901 | 336.9235 | 660.5 | 40.1901
|  |  | 661 | -40.1823 | 336.8823 | 661 | 40.1823
|  |  | 661.5 | -40.1745 | 336.8411 | 661.5 | 40.1745
|  |  | 662 | -40.1667 | 336.8 | 662 | 40.1667
|  |  | 662.5 | -40.1589 | 336.759 | 662.5 | 40.1589
|  |  | 663 | -40.151 | 336.718 | 663 | 40.151
|  |  | 663.5 | -40.1432 | 336.677 | 663.5 | 40.1432
|  |  | 664 | -40.1354 | 336.6361 | 664 | 40.1354
|  |  | 664.5 | -40.1276 | 336.5953 | 664.5 | 40.1276
|  |  | 665 | -40.1197 | 336.5545 | 665 | 40.1197
|  |  | 665.5 | -40.1119 | 336.5138 | 665.5 | 40.1119
|  |  | 666 | -40.1041 | 336.4731 | 666 | 40.1041
|  |  | 666.5 | -40.0962 | 336.4325 | 666.5 | 40.0962
|  |  | 667 | -40.0884 | 336.3919 | 667 | 40.0884
|  |  | 667.5 | -40.0806 | 336.3514 | 667.5 | 40.0806
|  |  | 668 | -40.0727 | 336.3109 | 668 | 40.0727
|  |  | 668.5 | -40.0649 | 336.2705 | 668.5 | 40.0649
|  |  | 669 | -40.057 | 336.2301 | 669 | 40.057
|  |  | 669.5 | -40.0492 | 336.1898 | 669.5 | 40.0492
|  |  | 670 | -40.0414 | 336.1495 | 670 | 40.0414
|  |  | 670.5 | -40.0335 | 336.1093 | 670.5 | 40.0335
|  |  | 671 | -40.0256 | 336.0691 | 671 | 40.0256
|  |  | 671.5 | -40.0178 | 336.029 | 671.5 | 40.0178
|  |  | 672 | -40.0099 | 335.9889 | 672 | 40.0099
|  |  | 672.5 | -40.0021 | 335.9489 | 672.5 | 40.0021
|  |  | 673 | -39.9942 | 335.909 | 673 | 39.9942
|  |  | 673.5 | -39.9864 | 335.8691 | 673.5 | 39.9864
|  |  | 674 | -39.9785 | 335.8292 | 674 | 39.9785
|  |  | 674.5 | -39.9706 | 335.7894 | 674.5 | 39.9706
|  |  | 675 | -39.9628 | 335.7496 | 675 | 39.9628
|  |  | 675.5 | -39.9549 | 335.7099 | 675.5 | 39.9549
|  |  | 676 | -39.947 | 335.6703 | 676 | 39.947
|  |  | 676.5 | -39.9391 | 335.6307 | 676.5 | 39.9391
|  |  | 677 | -39.9313 | 335.5911 | 677 | 39.9313
|  |  | 677.5 | -39.9234 | 335.5516 | 677.5 | 39.9234
|  |  | 678 | -39.9155 | 335.5122 | 678 | 39.9155
|  |  | 678.5 | -39.9076 | 335.4728 | 678.5 | 39.9076
|  |  | 679 | -39.8998 | 335.4334 | 679 | 39.8998
|  |  | 679.5 | -39.8919 | 335.3941 | 679.5 | 39.8919
|  |  | 680 | -39.884 | 335.3549 | 680 | 39.884
|  |  | 680.5 | -39.8761 | 335.3157 | 680.5 | 39.8761
|  |  | 681 | -39.8682 | 335.2766 | 681 | 39.8682
|  |  | 681.5 | -39.8603 | 335.2375 | 681.5 | 39.8603
|  |  | 682 | -39.8524 | 335.1984 | 682 | 39.8524
|  |  | 682.5 | -39.8445 | 335.1594 | 682.5 | 39.8445
|  |  | 683 | -39.8366 | 335.1205 | 683 | 39.8366
|  |  | 683.5 | -39.8287 | 335.0816 | 683.5 | 39.8287
|  |  | 684 | -39.8208 | 335.0427 | 684 | 39.8208
|  |  | 684.5 | -39.8129 | 335.0039 | 684.5 | 39.8129
|  |  | 685 | -39.805 | 334.9652 | 685 | 39.805
|  |  | 685.5 | -39.7971 | 334.9265 | 685.5 | 39.7971
|  |  | 686 | -39.7892 | 334.8878 | 686 | 39.7892
|  |  | 686.5 | -39.7813 | 334.8492 | 686.5 | 39.7813
|  |  | 687 | -39.7734 | 334.8107 | 687 | 39.7734
|  |  | 687.5 | -39.7655 | 334.7722 | 687.5 | 39.7655
|  |  | 688 | -39.7576 | 334.7337 | 688 | 39.7576
|  |  | 688.5 | -39.7497 | 334.6953 | 688.5 | 39.7497
|  |  | 689 | -39.7417 | 334.657 | 689 | 39.7417
|  |  | 689.5 | -39.7338 | 334.6187 | 689.5 | 39.7338
|  |  | 690 | -39.7259 | 334.5804 | 690 | 39.7259
|  |  | 690.5 | -39.718 | 334.5422 | 690.5 | 39.718
|  |  | 691 | -39.7101 | 334.5041 | 691 | 39.7101
|  |  | 691.5 | -39.7021 | 334.466 | 691.5 | 39.7021
|  |  | 692 | -39.6942 | 334.4279 | 692 | 39.6942
|  |  | 692.5 | -39.6863 | 334.3899 | 692.5 | 39.6863
|  |  | 693 | -39.6784 | 334.3519 | 693 | 39.6784
|  |  | 693.5 | -39.6704 | 334.314 | 693.5 | 39.6704
|  |  | 694 | -39.6625 | 334.2762 | 694 | 39.6625
|  |  | 694.5 | -39.6546 | 334.2383 | 694.5 | 39.6546
|  |  | 695 | -39.6466 | 334.2006 | 695 | 39.6466
|  |  | 695.5 | -39.6387 | 334.1629 | 695.5 | 39.6387
|  |  | 696 | -39.6307 | 334.1252 | 696 | 39.6307
|  |  | 696.5 | -39.6228 | 334.0876 | 696.5 | 39.6228
|  |  | 697 | -39.6148 | 334.05 | 697 | 39.6148
|  |  | 697.5 | -39.6069 | 334.0125 | 697.5 | 39.6069
|  |  | 698 | -39.599 | 333.975 | 698 | 39.599
|  |  | 698.5 | -39.591 | 333.9376 | 698.5 | 39.591
|  |  | 699 | -39.5831 | 333.9002 | 699 | 39.5831
|  |  | 699.5 | -39.5751 | 333.8628 | 699.5 | 39.5751
|  |  | 700 | -39.5672 | 333.8255 | 700 | 39.5672
|  |  | 700.5 | -39.5592 | 333.7883 | 700.5 | 39.5592
|  |  | 701 | -39.5513 | 333.7511 | 701 | 39.5513
|  |  | 701.5 | -39.5433 | 333.714 | 701.5 | 39.5433
|  |  | 702 | -39.5353 | 333.6769 | 702 | 39.5353
|  |  | 702.5 | -39.5274 | 333.6398 | 702.5 | 39.5274
|  |  | 703 | -39.5194 | 333.6028 | 703 | 39.5194
|  |  | 703.5 | -39.5115 | 333.5659 | 703.5 | 39.5115
|  |  | 704 | -39.5035 | 333.529 | 704 | 39.5035
|  |  | 704.5 | -39.4955 | 333.4921 | 704.5 | 39.4955
|  |  | 705 | -39.4876 | 333.4553 | 705 | 39.4876
|  |  | 705.5 | -39.4796 | 333.4185 | 705.5 | 39.4796
|  |  | 706 | -39.4716 | 333.3818 | 706 | 39.4716
|  |  | 706.5 | -39.4637 | 333.3451 | 706.5 | 39.4637
|  |  | 707 | -39.4557 | 333.3085 | 707 | 39.4557
|  |  | 707.5 | -39.4477 | 333.2719 | 707.5 | 39.4477
|  |  | 708 | -39.4397 | 333.2354 | 708 | 39.4397
|  |  | 708.5 | -39.4318 | 333.1989 | 708.5 | 39.4318
|  |  | 709 | -39.4238 | 333.1625 | 709 | 39.4238
|  |  | 709.5 | -39.4158 | 333.1261 | 709.5 | 39.4158
|  |  | 710 | -39.4078 | 333.0897 | 710 | 39.4078
|  |  | 710.5 | -39.3999 | 333.0534 | 710.5 | 39.3999
|  |  | 711 | -39.3919 | 333.0172 | 711 | 39.3919
|  |  | 711.5 | -39.3839 | 332.981 | 711.5 | 39.3839
|  |  | 712 | -39.3759 | 332.9448 | 712 | 39.3759
|  |  | 712.5 | -39.3679 | 332.9087 | 712.5 | 39.3679
|  |  | 713 | -39.3599 | 332.8727 | 713 | 39.3599
|  |  | 713.5 | -39.352 | 332.8366 | 713.5 | 39.352
|  |  | 714 | -39.344 | 332.8007 | 714 | 39.344
|  |  | 714.5 | -39.336 | 332.7647 | 714.5 | 39.336
|  |  | 715 | -39.328 | 332.7288 | 715 | 39.328
|  |  | 715.5 | -39.32 | 332.693 | 715.5 | 39.32
|  |  | 716 | -39.312 | 332.6572 | 716 | 39.312
|  |  | 716.5 | -39.304 | 332.6215 | 716.5 | 39.304
|  |  | 717 | -39.296 | 332.5858 | 717 | 39.296
|  |  | 717.5 | -39.288 | 332.5501 | 717.5 | 39.288
|  |  | 718 | -39.28 | 332.5145 | 718 | 39.28
|  |  | 718.5 | -39.272 | 332.4789 | 718.5 | 39.272
|  |  | 719 | -39.264 | 332.4434 | 719 | 39.264
|  |  | 719.5 | -39.256 | 332.4079 | 719.5 | 39.256
|  |  | 720 | -39.248 | 332.3725 | 720 | 39.248
|  |  | 720.5 | -39.24 | 332.3371 | 720.5 | 39.24
|  |  | 721 | -39.232 | 332.3018 | 721 | 39.232
|  |  | 721.5 | -39.224 | 332.2665 | 721.5 | 39.224
|  |  | 722 | -39.216 | 332.2312 | 722 | 39.216
|  |  | 722.5 | -39.208 | 332.196 | 722.5 | 39.208
|  |  | 723 | -39.2 | 332.1609 | 723 | 39.2
|  |  | 723.5 | -39.1919 | 332.1258 | 723.5 | 39.1919
|  |  | 724 | -39.1839 | 332.0907 | 724 | 39.1839
|  |  | 724.5 | -39.1759 | 332.0557 | 724.5 | 39.1759
|  |  | 725 | -39.1679 | 332.0207 | 725 | 39.1679
|  |  | 725.5 | -39.1599 | 331.9858 | 725.5 | 39.1599
|  |  | 726 | -39.1519 | 331.9509 | 726 | 39.1519
|  |  | 726.5 | -39.1438 | 331.916 | 726.5 | 39.1438
|  |  | 727 | -39.1358 | 331.8812 | 727 | 39.1358
|  |  | 727.5 | -39.1278 | 331.8465 | 727.5 | 39.1278
|  |  | 728 | -39.1198 | 331.8118 | 728 | 39.1198
|  |  | 728.5 | -39.1118 | 331.7771 | 728.5 | 39.1118
|  |  | 729 | -39.1037 | 331.7425 | 729 | 39.1037
|  |  | 729.5 | -39.0957 | 331.7079 | 729.5 | 39.0957
|  |  | 730 | -39.0877 | 331.6733 | 730 | 39.0877
|  |  | 730.5 | -39.0797 | 331.6389 | 730.5 | 39.0797
|  |  | 731 | -39.0716 | 331.6044 | 731 | 39.0716
|  |  | 731.5 | -39.0636 | 331.57 | 731.5 | 39.0636
|  |  | 732 | -39.0556 | 331.5356 | 732 | 39.0556
|  |  | 732.5 | -39.0476 | 331.5013 | 732.5 | 39.0476
|  |  | 733 | -39.0395 | 331.467 | 733 | 39.0395
|  |  | 733.5 | -39.0315 | 331.4328 | 733.5 | 39.0315
|  |  | 734 | -39.0235 | 331.3986 | 734 | 39.0235
|  |  | 734.5 | -39.0154 | 331.3645 | 734.5 | 39.0154
|  |  | 735 | -39.0074 | 331.3304 | 735 | 39.0074
|  |  | 735.5 | -38.9994 | 331.2963 | 735.5 | 38.9994
|  |  | 736 | -38.9913 | 331.2623 | 736 | 38.9913
|  |  | 736.5 | -38.9833 | 331.2283 | 736.5 | 38.9833
|  |  | 737 | -38.9753 | 331.1944 | 737 | 38.9753
|  |  | 737.5 | -38.9672 | 331.1605 | 737.5 | 38.9672
|  |  | 738 | -38.9592 | 331.1267 | 738 | 38.9592
|  |  | 738.5 | -38.9511 | 331.0929 | 738.5 | 38.9511
|  |  | 739 | -38.9431 | 331.0591 | 739 | 38.9431
|  |  | 739.5 | -38.935 | 331.0254 | 739.5 | 38.935
|  |  | 740 | -38.927 | 330.9918 | 740 | 38.927
|  |  | 740.5 | -38.919 | 330.9581 | 740.5 | 38.919
|  |  | 741 | -38.9109 | 330.9246 | 741 | 38.9109
|  |  | 741.5 | -38.9029 | 330.891 | 741.5 | 38.9029
|  |  | 742 | -38.8948 | 330.8575 | 742 | 38.8948
|  |  | 742.5 | -38.8868 | 330.8241 | 742.5 | 38.8868
|  |  | 743 | -38.8787 | 330.7907 | 743 | 38.8787
|  |  | 743.5 | -38.8707 | 330.7573 | 743.5 | 38.8707
|  |  | 744 | -38.8626 | 330.724 | 744 | 38.8626
|  |  | 744.5 | -38.8546 | 330.6907 | 744.5 | 38.8546
|  |  | 745 | -38.8465 | 330.6574 | 745 | 38.8465
|  |  | 745.5 | -38.8385 | 330.6242 | 745.5 | 38.8385
|  |  | 746 | -38.8304 | 330.5911 | 746 | 38.8304
|  |  | 746.5 | -38.8224 | 330.5579 | 746.5 | 38.8224
|  |  | 747 | -38.8143 | 330.5249 | 747 | 38.8143
|  |  | 747.5 | -38.8063 | 330.4918 | 747.5 | 38.8063
|  |  | 748 | -38.7982 | 330.4588 | 748 | 38.7982
|  |  | 748.5 | -38.7901 | 330.4259 | 748.5 | 38.7901
|  |  | 749 | -38.7821 | 330.393 | 749 | 38.7821
|  |  | 749.5 | -38.774 | 330.3601 | 749.5 | 38.774
|  |  | 750 | -38.766 | 330.3273 | 750 | 38.766
|  |  | 750.5 | -38.7579 | 330.2945 | 750.5 | 38.7579
|  |  | 751 | -38.7499 | 330.2618 | 751 | 38.7499
|  |  | 751.5 | -38.7418 | 330.2291 | 751.5 | 38.7418
|  |  | 752 | -38.7337 | 330.1964 | 752 | 38.7337
|  |  | 752.5 | -38.7257 | 330.1638 | 752.5 | 38.7257
|  |  | 753 | -38.7176 | 330.1312 | 753 | 38.7176
|  |  | 753.5 | -38.7096 | 330.0987 | 753.5 | 38.7096
|  |  | 754 | -38.7015 | 330.0662 | 754 | 38.7015
|  |  | 754.5 | -38.6934 | 330.0338 | 754.5 | 38.6934
|  |  | 755 | -38.6854 | 330.0013 | 755 | 38.6854
|  |  | 755.5 | -38.6773 | 329.969 | 755.5 | 38.6773
|  |  | 756 | -38.6692 | 329.9366 | 756 | 38.6692
|  |  | 756.5 | -38.6612 | 329.9044 | 756.5 | 38.6612
|  |  | 757 | -38.6531 | 329.8721 | 757 | 38.6531
|  |  | 757.5 | -38.645 | 329.8399 | 757.5 | 38.645
|  |  | 758 | -38.637 | 329.8077 | 758 | 38.637
|  |  | 758.5 | -38.6289 | 329.7756 | 758.5 | 38.6289
|  |  | 759 | -38.6208 | 329.7435 | 759 | 38.6208
|  |  | 759.5 | -38.6127 | 329.7115 | 759.5 | 38.6127
|  |  | 760 | -38.6047 | 329.6795 | 760 | 38.6047
|  |  | 760.5 | -38.5966 | 329.6475 | 760.5 | 38.5966
|  |  | 761 | -38.5885 | 329.6156 | 761 | 38.5885
|  |  | 761.5 | -38.5805 | 329.5837 | 761.5 | 38.5805
|  |  | 762 | -38.5724 | 329.5519 | 762 | 38.5724
|  |  | 762.5 | -38.5643 | 329.5201 | 762.5 | 38.5643
|  |  | 763 | -38.5562 | 329.4883 | 763 | 38.5562
|  |  | 763.5 | -38.5482 | 329.4566 | 763.5 | 38.5482
|  |  | 764 | -38.5401 | 329.4249 | 764 | 38.5401
|  |  | 764.5 | -38.532 | 329.3933 | 764.5 | 38.532
|  |  | 765 | -38.5239 | 329.3617 | 765 | 38.5239
|  |  | 765.5 | -38.5159 | 329.3301 | 765.5 | 38.5159
|  |  | 766 | -38.5078 | 329.2986 | 766 | 38.5078
|  |  | 766.5 | -38.4997 | 329.2671 | 766.5 | 38.4997
|  |  | 767 | -38.4916 | 329.2357 | 767 | 38.4916
|  |  | 767.5 | -38.4836 | 329.2043 | 767.5 | 38.4836
|  |  | 768 | -38.4755 | 329.1729 | 768 | 38.4755
|  |  | 768.5 | -38.4674 | 329.1416 | 768.5 | 38.4674
|  |  | 769 | -38.4593 | 329.1103 | 769 | 38.4593
|  |  | 769.5 | -38.4512 | 329.0791 | 769.5 | 38.4512
|  |  | 770 | -38.4432 | 329.0479 | 770 | 38.4432
|  |  | 770.5 | -38.4351 | 329.0167 | 770.5 | 38.4351
|  |  | 771 | -38.427 | 328.9856 | 771 | 38.427
|  |  | 771.5 | -38.4189 | 328.9545 | 771.5 | 38.4189
|  |  | 772 | -38.4108 | 328.9235 | 772 | 38.4108
|  |  | 772.5 | -38.4027 | 328.8925 | 772.5 | 38.4027
|  |  | 773 | -38.3947 | 328.8615 | 773 | 38.3947
|  |  | 773.5 | -38.3866 | 328.8306 | 773.5 | 38.3866
|  |  | 774 | -38.3785 | 328.7997 | 774 | 38.3785
|  |  | 774.5 | -38.3704 | 328.7688 | 774.5 | 38.3704
|  |  | 775 | -38.3623 | 328.738 | 775 | 38.3623
|  |  | 775.5 | -38.3543 | 328.7072 | 775.5 | 38.3543
|  |  | 776 | -38.3462 | 328.6765 | 776 | 38.3462
|  |  | 776.5 | -38.3381 | 328.6458 | 776.5 | 38.3381
|  |  | 777 | -38.33 | 328.6152 | 777 | 38.33
|  |  | 777.5 | -38.3219 | 328.5846 | 777.5 | 38.3219
|  |  | 778 | -38.3138 | 328.554 | 778 | 38.3138
|  |  | 778.5 | -38.3057 | 328.5234 | 778.5 | 38.3057
|  |  | 779 | -38.2976 | 328.4929 | 779 | 38.2976
|  |  | 779.5 | -38.2896 | 328.4625 | 779.5 | 38.2896
|  |  | 780 | -38.2815 | 328.432 | 780 | 38.2815
|  |  | 780.5 | -38.2734 | 328.4017 | 780.5 | 38.2734
|  |  | 781 | -38.2653 | 328.3713 | 781 | 38.2653
|  |  | 781.5 | -38.2572 | 328.341 | 781.5 | 38.2572
|  |  | 782 | -38.2491 | 328.3107 | 782 | 38.2491
|  |  | 782.5 | -38.241 | 328.2805 | 782.5 | 38.241
|  |  | 783 | -38.2329 | 328.2503 | 783 | 38.2329
|  |  | 783.5 | -38.2249 | 328.2202 | 783.5 | 38.2249
|  |  | 784 | -38.2168 | 328.19 | 784 | 38.2168
|  |  | 784.5 | -38.2087 | 328.16 | 784.5 | 38.2087
|  |  | 785 | -38.2006 | 328.1299 | 785 | 38.2006
|  |  | 785.5 | -38.1925 | 328.0999 | 785.5 | 38.1925
|  |  | 786 | -38.1844 | 328.0699 | 786 | 38.1844
|  |  | 786.5 | -38.1763 | 328.04 | 786.5 | 38.1763
|  |  | 787 | -38.1682 | 328.0101 | 787 | 38.1682
|  |  | 787.5 | -38.1601 | 327.9803 | 787.5 | 38.1601
|  |  | 788 | -38.152 | 327.9504 | 788 | 38.152
|  |  | 788.5 | -38.1439 | 327.9207 | 788.5 | 38.1439
|  |  | 789 | -38.1358 | 327.8909 | 789 | 38.1358
|  |  | 789.5 | -38.1278 | 327.8612 | 789.5 | 38.1278
|  |  | 790 | -38.1197 | 327.8316 | 790 | 38.1197
|  |  | 790.5 | -38.1116 | 327.8019 | 790.5 | 38.1116
|  |  | 791 | -38.1035 | 327.7723 | 791 | 38.1035
|  |  | 791.5 | -38.0954 | 327.7428 | 791.5 | 38.0954
|  |  | 792 | -38.0873 | 327.7133 | 792 | 38.0873
|  |  | 792.5 | -38.0792 | 327.6838 | 792.5 | 38.0792
|  |  | 793 | -38.0711 | 327.6543 | 793 | 38.0711
|  |  | 793.5 | -38.063 | 327.6249 | 793.5 | 38.063
|  |  | 794 | -38.0549 | 327.5956 | 794 | 38.0549
|  |  | 794.5 | -38.0468 | 327.5662 | 794.5 | 38.0468
|  |  | 795 | -38.0387 | 327.5369 | 795 | 38.0387
|  |  | 795.5 | -38.0307 | 327.5077 | 795.5 | 38.0307
|  |  | 796 | -38.0226 | 327.4785 | 796 | 38.0226
|  |  | 796.5 | -38.0145 | 327.4493 | 796.5 | 38.0145
|  |  | 797 | -38.0064 | 327.4201 | 797 | 38.0064
|  |  | 797.5 | -37.9983 | 327.391 | 797.5 | 37.9983
|  |  | 798 | -37.9902 | 327.3619 | 798 | 37.9902
|  |  | 798.5 | -37.9821 | 327.3329 | 798.5 | 37.9821
|  |  | 799 | -37.974 | 327.3039 | 799 | 37.974
|  |  | 799.5 | -37.9659 | 327.2749 | 799.5 | 37.9659
|  |  | 800 | -37.9578 | 327.246 | 800 | 37.9578
|  |  | 800.5 | -37.9497 | 327.2171 | 800.5 | 37.9497
|  |  | 801 | -37.9416 | 327.1883 | 801 | 37.9416
|  |  | 801.5 | -37.9335 | 327.1594 | 801.5 | 37.9335
|  |  | 802 | -37.9254 | 327.1306 | 802 | 37.9254
|  |  | 802.5 | -37.9173 | 327.1019 | 802.5 | 37.9173
|  |  | 803 | -37.9092 | 327.0732 | 803 | 37.9092
|  |  | 803.5 | -37.9011 | 327.0445 | 803.5 | 37.9011
|  |  | 804 | -37.893 | 327.0159 | 804 | 37.893
|  |  | 804.5 | -37.885 | 326.9873 | 804.5 | 37.885
|  |  | 805 | -37.8769 | 326.9587 | 805 | 37.8769
|  |  | 805.5 | -37.8688 | 326.9302 | 805.5 | 37.8688
|  |  | 806 | -37.8607 | 326.9017 | 806 | 37.8607
|  |  | 806.5 | -37.8526 | 326.8732 | 806.5 | 37.8526
|  |  | 807 | -37.8445 | 326.8448 | 807 | 37.8445
|  |  | 807.5 | -37.8364 | 326.8164 | 807.5 | 37.8364
|  |  | 808 | -37.8283 | 326.788 | 808 | 37.8283
|  |  | 808.5 | -37.8202 | 326.7597 | 808.5 | 37.8202
|  |  | 809 | -37.8121 | 326.7314 | 809 | 37.8121
|  |  | 809.5 | -37.804 | 326.7032 | 809.5 | 37.804
|  |  | 810 | -37.7959 | 326.675 | 810 | 37.7959
|  |  | 810.5 | -37.7878 | 326.6468 | 810.5 | 37.7878
|  |  | 811 | -37.7797 | 326.6187 | 811 | 37.7797
|  |  | 811.5 | -37.7716 | 326.5905 | 811.5 | 37.7716
|  |  | 812 | -37.7635 | 326.5625 | 812 | 37.7635
|  |  | 812.5 | -37.7554 | 326.5344 | 812.5 | 37.7554
|  |  | 813 | -37.7473 | 326.5064 | 813 | 37.7473
|  |  | 813.5 | -37.7393 | 326.4785 | 813.5 | 37.7393
|  |  | 814 | -37.7312 | 326.4505 | 814 | 37.7312
|  |  | 814.5 | -37.7231 | 326.4226 | 814.5 | 37.7231
|  |  | 815 | -37.715 | 326.3948 | 815 | 37.715
|  |  | 815.5 | -37.7069 | 326.367 | 815.5 | 37.7069
|  |  | 816 | -37.6988 | 326.3392 | 816 | 37.6988
|  |  | 816.5 | -37.6907 | 326.3114 | 816.5 | 37.6907
|  |  | 817 | -37.6826 | 326.2837 | 817 | 37.6826
|  |  | 817.5 | -37.6745 | 326.256 | 817.5 | 37.6745
|  |  | 818 | -37.6664 | 326.2283 | 818 | 37.6664
|  |  | 818.5 | -37.6583 | 326.2007 | 818.5 | 37.6583
|  |  | 819 | -37.6502 | 326.1731 | 819 | 37.6502
|  |  | 819.5 | -37.6421 | 326.1456 | 819.5 | 37.6421
|  |  | 820 | -37.6341 | 326.1181 | 820 | 37.6341
|  |  | 820.5 | -37.626 | 326.0906 | 820.5 | 37.626
|  |  | 821 | -37.6179 | 326.0632 | 821 | 37.6179
|  |  | 821.5 | -37.6098 | 326.0357 | 821.5 | 37.6098
|  |  | 822 | -37.6017 | 326.0084 | 822 | 37.6017
|  |  | 822.5 | -37.5936 | 325.981 | 822.5 | 37.5936
|  |  | 823 | -37.5855 | 325.9537 | 823 | 37.5855
|  |  | 823.5 | -37.5774 | 325.9264 | 823.5 | 37.5774
|  |  | 824 | -37.5693 | 325.8992 | 824 | 37.5693
|  |  | 824.5 | -37.5612 | 325.872 | 824.5 | 37.5612
|  |  | 825 | -37.5532 | 325.8448 | 825 | 37.5532
|  |  | 825.5 | -37.5451 | 325.8177 | 825.5 | 37.5451
|  |  | 826 | -37.537 | 325.7906 | 826 | 37.537
|  |  | 826.5 | -37.5289 | 325.7635 | 826.5 | 37.5289
|  |  | 827 | -37.5208 | 325.7365 | 827 | 37.5208
|  |  | 827.5 | -37.5127 | 325.7095 | 827.5 | 37.5127
|  |  | 828 | -37.5046 | 325.6825 | 828 | 37.5046
|  |  | 828.5 | -37.4965 | 325.6556 | 828.5 | 37.4965
|  |  | 829 | -37.4884 | 325.6287 | 829 | 37.4884
|  |  | 829.5 | -37.4804 | 325.6018 | 829.5 | 37.4804
|  |  | 830 | -37.4723 | 325.575 | 830 | 37.4723
|  |  | 830.5 | -37.4642 | 325.5481 | 830.5 | 37.4642
|  |  | 831 | -37.4561 | 325.5214 | 831 | 37.4561
|  |  | 831.5 | -37.448 | 325.4946 | 831.5 | 37.448
|  |  | 832 | -37.4399 | 325.4679 | 832 | 37.4399
|  |  | 832.5 | -37.4318 | 325.4413 | 832.5 | 37.4318
|  |  | 833 | -37.4237 | 325.4146 | 833 | 37.4237
|  |  | 833.5 | -37.4157 | 325.388 | 833.5 | 37.4157
|  |  | 834 | -37.4076 | 325.3615 | 834 | 37.4076
|  |  | 834.5 | -37.3995 | 325.3349 | 834.5 | 37.3995
|  |  | 835 | -37.3914 | 325.3084 | 835 | 37.3914
|  |  | 835.5 | -37.3833 | 325.282 | 835.5 | 37.3833
|  |  | 836 | -37.3752 | 325.2555 | 836 | 37.3752
|  |  | 836.5 | -37.3672 | 325.2291 | 836.5 | 37.3672
|  |  | 837 | -37.3591 | 325.2027 | 837 | 37.3591
|  |  | 837.5 | -37.351 | 325.1764 | 837.5 | 37.351
|  |  | 838 | -37.3429 | 325.1501 | 838 | 37.3429
|  |  | 838.5 | -37.3348 | 325.1238 | 838.5 | 37.3348
|  |  | 839 | -37.3267 | 325.0976 | 839 | 37.3267
|  |  | 839.5 | -37.3187 | 325.0714 | 839.5 | 37.3187
|  |  | 840 | -37.3106 | 325.0452 | 840 | 37.3106
|  |  | 840.5 | -37.3025 | 325.0191 | 840.5 | 37.3025
|  |  | 841 | -37.2944 | 324.993 | 841 | 37.2944
|  |  | 841.5 | -37.2863 | 324.9669 | 841.5 | 37.2863
|  |  | 842 | -37.2783 | 324.9408 | 842 | 37.2783
|  |  | 842.5 | -37.2702 | 324.9148 | 842.5 | 37.2702
|  |  | 843 | -37.2621 | 324.8888 | 843 | 37.2621
|  |  | 843.5 | -37.254 | 324.8629 | 843.5 | 37.254
|  |  | 844 | -37.246 | 324.837 | 844 | 37.246
|  |  | 844.5 | -37.2379 | 324.8111 | 844.5 | 37.2379
|  |  | 845 | -37.2298 | 324.7852 | 845 | 37.2298
|  |  | 845.5 | -37.2217 | 324.7594 | 845.5 | 37.2217
|  |  | 846 | -37.2137 | 324.7336 | 846 | 37.2137
|  |  | 846.5 | -37.2056 | 324.7079 | 846.5 | 37.2056
|  |  | 847 | -37.1975 | 324.6821 | 847 | 37.1975
|  |  | 847.5 | -37.1894 | 324.6565 | 847.5 | 37.1894
|  |  | 848 | -37.1814 | 324.6308 | 848 | 37.1814
|  |  | 848.5 | -37.1733 | 324.6052 | 848.5 | 37.1733
|  |  | 849 | -37.1652 | 324.5796 | 849 | 37.1652
|  |  | 849.5 | -37.1571 | 324.554 | 849.5 | 37.1571
|  |  | 850 | -37.1491 | 324.5285 | 850 | 37.1491
|  |  | 850.5 | -37.141 | 324.503 | 850.5 | 37.141
|  |  | 851 | -37.1329 | 324.4775 | 851 | 37.1329
|  |  | 851.5 | -37.1249 | 324.4521 | 851.5 | 37.1249
|  |  | 852 | -37.1168 | 324.4267 | 852 | 37.1168
|  |  | 852.5 | -37.1087 | 324.4013 | 852.5 | 37.1087
|  |  | 853 | -37.1007 | 324.3759 | 853 | 37.1007
|  |  | 853.5 | -37.0926 | 324.3506 | 853.5 | 37.0926
|  |  | 854 | -37.0845 | 324.3254 | 854 | 37.0845
|  |  | 854.5 | -37.0764 | 324.3001 | 854.5 | 37.0764
|  |  | 855 | -37.0684 | 324.2749 | 855 | 37.0684
|  |  | 855.5 | -37.0603 | 324.2497 | 855.5 | 37.0603
|  |  | 856 | -37.0522 | 324.2245 | 856 | 37.0522
|  |  | 856.5 | -37.0442 | 324.1994 | 856.5 | 37.0442
|  |  | 857 | -37.0361 | 324.1743 | 857 | 37.0361
|  |  | 857.5 | -37.0281 | 324.1493 | 857.5 | 37.0281
|  |  | 858 | -37.02 | 324.1242 | 858 | 37.02
|  |  | 858.5 | -37.0119 | 324.0992 | 858.5 | 37.0119
|  |  | 859 | -37.0039 | 324.0743 | 859 | 37.0039
|  |  | 859.5 | -36.9958 | 324.0493 | 859.5 | 36.9958
|  |  | 860 | -36.9877 | 324.0244 | 860 | 36.9877
|  |  | 860.5 | -36.9797 | 323.9996 | 860.5 | 36.9797
|  |  | 861 | -36.9716 | 323.9747 | 861 | 36.9716
|  |  | 861.5 | -36.9636 | 323.9499 | 861.5 | 36.9636
|  |  | 862 | -36.9555 | 323.9251 | 862 | 36.9555
|  |  | 862.5 | -36.9474 | 323.9004 | 862.5 | 36.9474
|  |  | 863 | -36.9394 | 323.8756 | 863 | 36.9394
|  |  | 863.5 | -36.9313 | 323.8509 | 863.5 | 36.9313
|  |  | 864 | -36.9233 | 323.8263 | 864 | 36.9233
|  |  | 864.5 | -36.9152 | 323.8016 | 864.5 | 36.9152
|  |  | 865 | -36.9072 | 323.777 | 865 | 36.9072
|  |  | 865.5 | -36.8991 | 323.7525 | 865.5 | 36.8991
|  |  | 866 | -36.891 | 323.7279 | 866 | 36.891
|  |  | 866.5 | -36.883 | 323.7034 | 866.5 | 36.883
|  |  | 867 | -36.8749 | 323.6789 | 867 | 36.8749
|  |  | 867.5 | -36.8669 | 323.6545 | 867.5 | 36.8669
|  |  | 868 | -36.8588 | 323.6301 | 868 | 36.8588
|  |  | 868.5 | -36.8508 | 323.6057 | 868.5 | 36.8508
|  |  | 869 | -36.8427 | 323.5813 | 869 | 36.8427
|  |  | 869.5 | -36.8347 | 323.557 | 869.5 | 36.8347
|  |  | 870 | -36.8266 | 323.5327 | 870 | 36.8266
|  |  | 870.5 | -36.8186 | 323.5084 | 870.5 | 36.8186
|  |  | 871 | -36.8105 | 323.4842 | 871 | 36.8105
|  |  | 871.5 | -36.8025 | 323.46 | 871.5 | 36.8025
|  |  | 872 | -36.7944 | 323.4358 | 872 | 36.7944
|  |  | 872.5 | -36.7864 | 323.4117 | 872.5 | 36.7864
|  |  | 873 | -36.7784 | 323.3875 | 873 | 36.7784
|  |  | 873.5 | -36.7703 | 323.3635 | 873.5 | 36.7703
|  |  | 874 | -36.7623 | 323.3394 | 874 | 36.7623
|  |  | 874.5 | -36.7542 | 323.3154 | 874.5 | 36.7542
|  |  | 875 | -36.7462 | 323.2914 | 875 | 36.7462
|  |  | 875.5 | -36.7381 | 323.2674 | 875.5 | 36.7381
|  |  | 876 | -36.7301 | 323.2435 | 876 | 36.7301
|  |  | 876.5 | -36.7221 | 323.2195 | 876.5 | 36.7221
|  |  | 877 | -36.714 | 323.1957 | 877 | 36.714
|  |  | 877.5 | -36.706 | 323.1718 | 877.5 | 36.706
|  |  | 878 | -36.6979 | 323.148 | 878 | 36.6979
|  |  | 878.5 | -36.6899 | 323.1242 | 878.5 | 36.6899
|  |  | 879 | -36.6819 | 323.1004 | 879 | 36.6819
|  |  | 879.5 | -36.6738 | 323.0767 | 879.5 | 36.6738
|  |  | 880 | -36.6658 | 323.053 | 880 | 36.6658
|  |  | 880.5 | -36.6578 | 323.0293 | 880.5 | 36.6578
|  |  | 881 | -36.6497 | 323.0057 | 881 | 36.6497
|  |  | 881.5 | -36.6417 | 322.982 | 881.5 | 36.6417
|  |  | 882 | -36.6337 | 322.9585 | 882 | 36.6337
|  |  | 882.5 | -36.6256 | 322.9349 | 882.5 | 36.6256
|  |  | 883 | -36.6176 | 322.9114 | 883 | 36.6176
|  |  | 883.5 | -36.6096 | 322.8879 | 883.5 | 36.6096
|  |  | 884 | -36.6015 | 322.8644 | 884 | 36.6015
|  |  | 884.5 | -36.5935 | 322.8409 | 884.5 | 36.5935
|  |  | 885 | -36.5855 | 322.8175 | 885 | 36.5855
|  |  | 885.5 | -36.5774 | 322.7941 | 885.5 | 36.5774
|  |  | 886 | -36.5694 | 322.7708 | 886 | 36.5694
|  |  | 886.5 | -36.5614 | 322.7474 | 886.5 | 36.5614
|  |  | 887 | -36.5534 | 322.7241 | 887 | 36.5534
|  |  | 887.5 | -36.5453 | 322.7009 | 887.5 | 36.5453
|  |  | 888 | -36.5373 | 322.6776 | 888 | 36.5373
|  |  | 888.5 | -36.5293 | 322.6544 | 888.5 | 36.5293
|  |  | 889 | -36.5213 | 322.6312 | 889 | 36.5213
|  |  | 889.5 | -36.5133 | 322.6081 | 889.5 | 36.5133
|  |  | 890 | -36.5052 | 322.5849 | 890 | 36.5052
|  |  | 890.5 | -36.4972 | 322.5618 | 890.5 | 36.4972
|  |  | 891 | -36.4892 | 322.5388 | 891 | 36.4892
|  |  | 891.5 | -36.4812 | 322.5157 | 891.5 | 36.4812
|  |  | 892 | -36.4732 | 322.4927 | 892 | 36.4732
|  |  | 892.5 | -36.4652 | 322.4697 | 892.5 | 36.4652
|  |  | 893 | -36.4571 | 322.4468 | 893 | 36.4571
|  |  | 893.5 | -36.4491 | 322.4238 | 893.5 | 36.4491
|  |  | 894 | -36.4411 | 322.4009 | 894 | 36.4411
|  |  | 894.5 | -36.4331 | 322.378 | 894.5 | 36.4331
|  |  | 895 | -36.4251 | 322.3552 | 895 | 36.4251
|  |  | 895.5 | -36.4171 | 322.3324 | 895.5 | 36.4171
|  |  | 896 | -36.4091 | 322.3096 | 896 | 36.4091
|  |  | 896.5 | -36.4011 | 322.2868 | 896.5 | 36.4011
|  |  | 897 | -36.3931 | 322.2641 | 897 | 36.3931
|  |  | 897.5 | -36.385 | 322.2414 | 897.5 | 36.385
|  |  | 898 | -36.377 | 322.2187 | 898 | 36.377
|  |  | 898.5 | -36.369 | 322.196 | 898.5 | 36.369
|  |  | 899 | -36.361 | 322.1734 | 899 | 36.361
|  |  | 899.5 | -36.353 | 322.1508 | 899.5 | 36.353
|  |  | 900 | -36.345 | 322.1282 | 900 | 36.345
|  |  | 900.5 | -36.337 | 322.1057 | 900.5 | 36.337
|  |  | 901 | -36.329 | 322.0832 | 901 | 36.329
|  |  | 901.5 | -36.321 | 322.0607 | 901.5 | 36.321
|  |  | 902 | -36.313 | 322.0382 | 902 | 36.313
|  |  | 902.5 | -36.305 | 322.0158 | 902.5 | 36.305
|  |  | 903 | -36.297 | 321.9934 | 903 | 36.297
|  |  | 903.5 | -36.289 | 321.971 | 903.5 | 36.289
|  |  | 904 | -36.281 | 321.9487 | 904 | 36.281
|  |  | 904.5 | -36.273 | 321.9264 | 904.5 | 36.273
|  |  | 905 | -36.2651 | 321.9041 | 905 | 36.2651
|  |  | 905.5 | -36.2571 | 321.8818 | 905.5 | 36.2571
|  |  | 906 | -36.2491 | 321.8596 | 906 | 36.2491
|  |  | 906.5 | -36.2411 | 321.8374 | 906.5 | 36.2411
|  |  | 907 | -36.2331 | 321.8152 | 907 | 36.2331
|  |  | 907.5 | -36.2251 | 321.793 | 907.5 | 36.2251
|  |  | 908 | -36.2171 | 321.7709 | 908 | 36.2171
|  |  | 908.5 | -36.2091 | 321.7488 | 908.5 | 36.2091
|  |  | 909 | -36.2011 | 321.7267 | 909 | 36.2011
|  |  | 909.5 | -36.1932 | 321.7046 | 909.5 | 36.1932
|  |  | 910 | -36.1852 | 321.6826 | 910 | 36.1852
|  |  | 910.5 | -36.1772 | 321.6606 | 910.5 | 36.1772
|  |  | 911 | -36.1692 | 321.6387 | 911 | 36.1692
|  |  | 911.5 | -36.1612 | 321.6167 | 911.5 | 36.1612
|  |  | 912 | -36.1532 | 321.5948 | 912 | 36.1532
|  |  | 912.5 | -36.1453 | 321.5729 | 912.5 | 36.1453
|  |  | 913 | -36.1373 | 321.551 | 913 | 36.1373
|  |  | 913.5 | -36.1293 | 321.5292 | 913.5 | 36.1293
|  |  | 914 | -36.1213 | 321.5074 | 914 | 36.1213
|  |  | 914.5 | -36.1134 | 321.4856 | 914.5 | 36.1134
|  |  | 915 | -36.1054 | 321.4639 | 915 | 36.1054
|  |  | 915.5 | -36.0974 | 321.4421 | 915.5 | 36.0974
|  |  | 916 | -36.0894 | 321.4204 | 916 | 36.0894
|  |  | 916.5 | -36.0815 | 321.3987 | 916.5 | 36.0815
|  |  | 917 | -36.0735 | 321.3771 | 917 | 36.0735
|  |  | 917.5 | -36.0655 | 321.3555 | 917.5 | 36.0655
|  |  | 918 | -36.0576 | 321.3339 | 918 | 36.0576
|  |  | 918.5 | -36.0496 | 321.3123 | 918.5 | 36.0496
|  |  | 919 | -36.0416 | 321.2908 | 919 | 36.0416
|  |  | 919.5 | -36.0337 | 321.2692 | 919.5 | 36.0337
|  |  | 920 | -36.0257 | 321.2477 | 920 | 36.0257
|  |  | 920.5 | -36.0177 | 321.2263 | 920.5 | 36.0177
|  |  | 921 | -36.0098 | 321.2048 | 921 | 36.0098
|  |  | 921.5 | -36.0018 | 321.1834 | 921.5 | 36.0018
|  |  | 922 | -35.9939 | 321.162 | 922 | 35.9939
|  |  | 922.5 | -35.9859 | 321.1407 | 922.5 | 35.9859
|  |  | 923 | -35.9779 | 321.1193 | 923 | 35.9779
|  |  | 923.5 | -35.97 | 321.098 | 923.5 | 35.97
|  |  | 924 | -35.962 | 321.0767 | 924 | 35.962
|  |  | 924.5 | -35.9541 | 321.0555 | 924.5 | 35.9541
|  |  | 925 | -35.9461 | 321.0343 | 925 | 35.9461
|  |  | 925.5 | -35.9382 | 321.013 | 925.5 | 35.9382
|  |  | 926 | -35.9302 | 320.9919 | 926 | 35.9302
|  |  | 926.5 | -35.9223 | 320.9707 | 926.5 | 35.9223
|  |  | 927 | -35.9143 | 320.9496 | 927 | 35.9143
|  |  | 927.5 | -35.9064 | 320.9285 | 927.5 | 35.9064
|  |  | 928 | -35.8984 | 320.9074 | 928 | 35.8984
|  |  | 928.5 | -35.8905 | 320.8863 | 928.5 | 35.8905
|  |  | 929 | -35.8825 | 320.8653 | 929 | 35.8825
|  |  | 929.5 | -35.8746 | 320.8443 | 929.5 | 35.8746
|  |  | 930 | -35.8666 | 320.8233 | 930 | 35.8666
|  |  | 930.5 | -35.8587 | 320.8024 | 930.5 | 35.8587
|  |  | 931 | -35.8507 | 320.7815 | 931 | 35.8507
|  |  | 931.5 | -35.8428 | 320.7606 | 931.5 | 35.8428
|  |  | 932 | -35.8349 | 320.7397 | 932 | 35.8349
|  |  | 932.5 | -35.8269 | 320.7188 | 932.5 | 35.8269
|  |  | 933 | -35.819 | 320.698 | 933 | 35.819
|  |  | 933.5 | -35.8111 | 320.6772 | 933.5 | 35.8111
|  |  | 934 | -35.8031 | 320.6564 | 934 | 35.8031
|  |  | 934.5 | -35.7952 | 320.6357 | 934.5 | 35.7952
|  |  | 935 | -35.7873 | 320.615 | 935 | 35.7873
|  |  | 935.5 | -35.7793 | 320.5943 | 935.5 | 35.7793
|  |  | 936 | -35.7714 | 320.5736 | 936 | 35.7714
|  |  | 936.5 | -35.7635 | 320.553 | 936.5 | 35.7635
|  |  | 937 | -35.7556 | 320.5323 | 937 | 35.7556
|  |  | 937.5 | -35.7476 | 320.5117 | 937.5 | 35.7476
|  |  | 938 | -35.7397 | 320.4912 | 938 | 35.7397
|  |  | 938.5 | -35.7318 | 320.4706 | 938.5 | 35.7318
|  |  | 939 | -35.7239 | 320.4501 | 939 | 35.7239
|  |  | 939.5 | -35.7159 | 320.4296 | 939.5 | 35.7159
|  |  | 940 | -35.708 | 320.4091 | 940 | 35.708
|  |  | 940.5 | -35.7001 | 320.3887 | 940.5 | 35.7001
|  |  | 941 | -35.6922 | 320.3682 | 941 | 35.6922
|  |  | 941.5 | -35.6843 | 320.3478 | 941.5 | 35.6843
|  |  | 942 | -35.6763 | 320.3275 | 942 | 35.6763
|  |  | 942.5 | -35.6684 | 320.3071 | 942.5 | 35.6684
|  |  | 943 | -35.6605 | 320.2868 | 943 | 35.6605
|  |  | 943.5 | -35.6526 | 320.2665 | 943.5 | 35.6526
|  |  | 944 | -35.6447 | 320.2462 | 944 | 35.6447
|  |  | 944.5 | -35.6368 | 320.226 | 944.5 | 35.6368
|  |  | 945 | -35.6289 | 320.2057 | 945 | 35.6289
|  |  | 945.5 | -35.621 | 320.1855 | 945.5 | 35.621
|  |  | 946 | -35.6131 | 320.1654 | 946 | 35.6131
|  |  | 946.5 | -35.6052 | 320.1452 | 946.5 | 35.6052
|  |  | 947 | -35.5973 | 320.1251 | 947 | 35.5973
|  |  | 947.5 | -35.5894 | 320.105 | 947.5 | 35.5894
|  |  | 948 | -35.5815 | 320.0849 | 948 | 35.5815
|  |  | 948.5 | -35.5736 | 320.0648 | 948.5 | 35.5736
|  |  | 949 | -35.5657 | 320.0448 | 949 | 35.5657
|  |  | 949.5 | -35.5578 | 320.0248 | 949.5 | 35.5578
|  |  | 950 | -35.5499 | 320.0048 | 950 | 35.5499
|  |  | 950.5 | -35.542 | 319.9849 | 950.5 | 35.542
|  |  | 951 | -35.5341 | 319.9649 | 951 | 35.5341
|  |  | 951.5 | -35.5262 | 319.945 | 951.5 | 35.5262
|  |  | 952 | -35.5183 | 319.9251 | 952 | 35.5183
|  |  | 952.5 | -35.5104 | 319.9053 | 952.5 | 35.5104
|  |  | 953 | -35.5025 | 319.8854 | 953 | 35.5025
|  |  | 953.5 | -35.4946 | 319.8656 | 953.5 | 35.4946
|  |  | 954 | -35.4867 | 319.8458 | 954 | 35.4867
|  |  | 954.5 | -35.4789 | 319.826 | 954.5 | 35.4789
|  |  | 955 | -35.471 | 319.8063 | 955 | 35.471
|  |  | 955.5 | -35.4631 | 319.7866 | 955.5 | 35.4631
|  |  | 956 | -35.4552 | 319.7669 | 956 | 35.4552
|  |  | 956.5 | -35.4473 | 319.7472 | 956.5 | 35.4473
|  |  | 957 | -35.4395 | 319.7276 | 957 | 35.4395
|  |  | 957.5 | -35.4316 | 319.7079 | 957.5 | 35.4316
|  |  | 958 | -35.4237 | 319.6883 | 958 | 35.4237
|  |  | 958.5 | -35.4158 | 319.6688 | 958.5 | 35.4158
|  |  | 959 | -35.4079 | 319.6492 | 959 | 35.4079
|  |  | 959.5 | -35.4001 | 319.6297 | 959.5 | 35.4001
|  |  | 960 | -35.3922 | 319.6102 | 960 | 35.3922
|  |  | 960.5 | -35.3843 | 319.5907 | 960.5 | 35.3843
|  |  | 961 | -35.3765 | 319.5712 | 961 | 35.3765
|  |  | 961.5 | -35.3686 | 319.5518 | 961.5 | 35.3686
|  |  | 962 | -35.3607 | 319.5324 | 962 | 35.3607
|  |  | 962.5 | -35.3529 | 319.513 | 962.5 | 35.3529
|  |  | 963 | -35.345 | 319.4936 | 963 | 35.345
|  |  | 963.5 | -35.3371 | 319.4743 | 963.5 | 35.3371
|  |  | 964 | -35.3293 | 319.4549 | 964 | 35.3293
|  |  | 964.5 | -35.3214 | 319.4356 | 964.5 | 35.3214
|  |  | 965 | -35.3136 | 319.4164 | 965 | 35.3136
|  |  | 965.5 | -35.3057 | 319.3971 | 965.5 | 35.3057
|  |  | 966 | -35.2978 | 319.3779 | 966 | 35.2978
|  |  | 966.5 | -35.29 | 319.3587 | 966.5 | 35.29
|  |  | 967 | -35.2821 | 319.3395 | 967 | 35.2821
|  |  | 967.5 | -35.2743 | 319.3203 | 967.5 | 35.2743
|  |  | 968 | -35.2664 | 319.3012 | 968 | 35.2664
|  |  | 968.5 | -35.2586 | 319.2821 | 968.5 | 35.2586
|  |  | 969 | -35.2507 | 319.263 | 969 | 35.2507
|  |  | 969.5 | -35.2429 | 319.2439 | 969.5 | 35.2429
|  |  | 970 | -35.2351 | 319.2249 | 970 | 35.2351
|  |  | 970.5 | -35.2272 | 319.2059 | 970.5 | 35.2272
|  |  | 971 | -35.2194 | 319.1869 | 971 | 35.2194
|  |  | 971.5 | -35.2115 | 319.1679 | 971.5 | 35.2115
|  |  | 972 | -35.2037 | 319.1489 | 972 | 35.2037
|  |  | 972.5 | -35.1959 | 319.13 | 972.5 | 35.1959
|  |  | 973 | -35.188 | 319.1111 | 973 | 35.188
|  |  | 973.5 | -35.1802 | 319.0922 | 973.5 | 35.1802
|  |  | 974 | -35.1723 | 319.0734 | 974 | 35.1723
|  |  | 974.5 | -35.1645 | 319.0545 | 974.5 | 35.1645
|  |  | 975 | -35.1567 | 319.0357 | 975 | 35.1567
|  |  | 975.5 | -35.1489 | 319.0169 | 975.5 | 35.1489
|  |  | 976 | -35.141 | 318.9981 | 976 | 35.141
|  |  | 976.5 | -35.1332 | 318.9794 | 976.5 | 35.1332
|  |  | 977 | -35.1254 | 318.9607 | 977 | 35.1254
|  |  | 977.5 | -35.1175 | 318.942 | 977.5 | 35.1175
|  |  | 978 | -35.1097 | 318.9233 | 978 | 35.1097
|  |  | 978.5 | -35.1019 | 318.9046 | 978.5 | 35.1019
|  |  | 979 | -35.0941 | 318.886 | 979 | 35.0941
|  |  | 979.5 | -35.0863 | 318.8674 | 979.5 | 35.0863
|  |  | 980 | -35.0784 | 318.8488 | 980 | 35.0784
|  |  | 980.5 | -35.0706 | 318.8302 | 980.5 | 35.0706
|  |  | 981 | -35.0628 | 318.8117 | 981 | 35.0628
|  |  | 981.5 | -35.055 | 318.7931 | 981.5 | 35.055
|  |  | 982 | -35.0472 | 318.7746 | 982 | 35.0472
|  |  | 982.5 | -35.0394 | 318.7561 | 982.5 | 35.0394
|  |  | 983 | -35.0316 | 318.7377 | 983 | 35.0316
|  |  | 983.5 | -35.0237 | 318.7192 | 983.5 | 35.0237
|  |  | 984 | -35.0159 | 318.7008 | 984 | 35.0159
|  |  | 984.5 | -35.0081 | 318.6824 | 984.5 | 35.0081
|  |  | 985 | -35.0003 | 318.6641 | 985 | 35.0003
|  |  | 985.5 | -34.9925 | 318.6457 | 985.5 | 34.9925
|  |  | 986 | -34.9847 | 318.6274 | 986 | 34.9847
|  |  | 986.5 | -34.9769 | 318.6091 | 986.5 | 34.9769
|  |  | 987 | -34.9691 | 318.5908 | 987 | 34.9691
|  |  | 987.5 | -34.9613 | 318.5725 | 987.5 | 34.9613
|  |  | 988 | -34.9535 | 318.5543 | 988 | 34.9535
|  |  | 988.5 | -34.9457 | 318.5361 | 988.5 | 34.9457
|  |  | 989 | -34.938 | 318.5179 | 989 | 34.938
|  |  | 989.5 | -34.9302 | 318.4997 | 989.5 | 34.9302
|  |  | 990 | -34.9224 | 318.4815 | 990 | 34.9224
|  |  | 990.5 | -34.9146 | 318.4634 | 990.5 | 34.9146
|  |  | 991 | -34.9068 | 318.4453 | 991 | 34.9068
|  |  | 991.5 | -34.899 | 318.4272 | 991.5 | 34.899
|  |  | 992 | -34.8912 | 318.4091 | 992 | 34.8912
|  |  | 992.5 | -34.8835 | 318.3911 | 992.5 | 34.8835
|  |  | 993 | -34.8757 | 318.3731 | 993 | 34.8757
|  |  | 993.5 | -34.8679 | 318.3551 | 993.5 | 34.8679
|  |  | 994 | -34.8601 | 318.3371 | 994 | 34.8601
|  |  | 994.5 | -34.8523 | 318.3191 | 994.5 | 34.8523
|  |  | 995 | -34.8446 | 318.3012 | 995 | 34.8446
|  |  | 995.5 | -34.8368 | 318.2833 | 995.5 | 34.8368
|  |  | 996 | -34.829 | 318.2654 | 996 | 34.829
|  |  | 996.5 | -34.8212 | 318.2475 | 996.5 | 34.8212
|  |  | 997 | -34.8135 | 318.2297 | 997 | 34.8135
|  |  | 997.5 | -34.8057 | 318.2118 | 997.5 | 34.8057
|  |  | 998 | -34.7979 | 318.194 | 998 | 34.7979
|  |  | 998.5 | -34.7902 | 318.1762 | 998.5 | 34.7902
|  |  | 999 | -34.7824 | 318.1585 | 999 | 34.7824
|  |  | 999.5 | -34.7747 | 318.1407 | 999.5 | 34.7747
|  |  | 1000 | -34.7669 | 318.123 | 1000 | 34.7669

## mesh_calcs
| thickness |  | expansion ratio | 1.25
2 | a |  | no. of layers | 20
tenth layer | 13.7858 | 1 | last layer | 2
first layer | 1 | 0.072538 | first layer | 0.023058